## VUP Data (hidden)
DATA-CD STRUCTURES
| Name of Work ::- |  | #REF!
S.No. | Quantity |  | Description of Item |  |  | Rate | per | Amount (Rs.)
1 | Dismantling of Structures (superstructure, substructure, foundation and other miscellaneous structures) and pavements including disposing of resulting materials and/or salvaging useful materials up to a distance of 1 km from project road complete as per Drawings and Technical Specification Clause MoRT&H 202 and as directed by the Engineer.(By Mechanical means in Cement Concrete grade M-15 & M-20)
Page 23,24,25 of MoRT&H SDB
Unit = cum
Taking output = 1.25 cum
(A) Labour
| 0.02 | no | Mate |  |  | 490 | 1 | 9.8
| 0.25 | no | Mazdoor skilled |  |  | 524 | 1 | 131
| 0.25 | no | Mazdoor unskilled |  |  | 490 | 1 | 122.5
| 0% |  | Agency area allowance |  |  | 263.3 |  | 0
|  |  | TOTAL |  |  |  | A = | 263.3
|  |  | (B ) Machinery | [6 empty] | Air compressor 250 cfm with 2 leads of
Air compressor 250 cfm with 2 leads of
| 0.67 |  | pneumatic breaker @ 1.5 cum per hour |  |  | 619.5 |  | 415.07 |  | pneumatic breaker @ 1.5 cum per hour
| 0.27 | hour | Tractor Trolley |  |  | 465 | 1 | 125.55
|  |  | TOTAL |  |  |  | B = | 540.62
|  |  | (A + B ) |  |  |  |  | 803.92
|  | (C) | Over Head Charges on (A+B)
| 13.61% |  | Over head charges 13.615% on (A) + (B) |  |  | 803.92 |  | 109.4537
| 10 | % | (D) Contractors Profit on (A+B+C) |  |  | 913.3737 |  | 91.34
| 1.25 | cum | TOTAL Cost for 1.25 cum = (A+B+C+D) |  |  |  |  | 1004.7137
|  |  | Rate per 1 cum |  |  |  |  | 803.771
|  |  | Rate per 1 cum |  |  |  |  | 804
Earthwork excavation in soils upto SDR by mechanical means for foundations of structures as per drawing and technical specification including setting out, construction of shoring and bracing, removal of stumps and other deleterious matter, dressing sides of bottom, back filling the excavation earth to the extent required etc., complete excluding seignioarge charges for finished item of work as per MoRT&H specification 304(5th Revision) and as directed by the Engineer-in-Charge. (Payment Based on Levels)
| Unit : Cum |  |  |  | Page 323 of MoRT&H SDB
Taking out put = 240 Cum
| (A) | Labour
| 0.32 | day | Mate |  |  | 490 | day | 156.8
| 8 | day | Mazdoor unskilled |  |  | 490 | day | 3920
| 0% |  | Agency area allowance |  |  | 4076.8 |  | 0
4076.8
| (B) | Machinery
| 6 | hr | Hydraualic Excavator 1 Cum bucket capacity @ 60 cum/hr |  |  | 3331.2 | hr | 19987.2
|  | cum | Rate as per G.O. Ms No 10, Dt 26/7/2005 |  |  | 13 | cum | 0
| (C) | Over head charges
| 0% | Over head charges 0% on (A) + (B) |  |  |  | 24064 |  | 0
| (D) | Total of (A) + (B)+( C) | [5 empty] | 4076.8
| (E) | Add Contractors Profit at 10% on (D) | [5 empty] | 407.68
|  |  | Cost per 240 cum (D)+(E) |  |  |  |  | 4484.48
|  |  | Rate for 1 cum |  |  |  |  | 18.6853
Add seignorage charges (1*22)
18.6853
|  |  | Rate to be adopted |  |  |  |  | 19
1 Cum
Vibrated cement concrete M 15 Grade Concrete using 40mm , 20mm and 10mm size HBG crushed stone aggregate (Coarse aggregate conforming to table 1000-1 and fine aggregate conforming to table 1000-2) including cost, (excluding seigniorage) and conveyance of all materials to site and all labour charges ,centering, machine mixing, laying in position, Compacting , Vibrating and curing including all other incidental and all other operational charges of T&P required etc., complete as per MoRT&H Specification 1500,1700, 2100 (5th Revision) for levelling Course
|  |  | Unit = cum |  | Page 335 of MoRT&H SDB
Taking output = 15 cum
| (A) | Labour
| 0.86 | Day | Mate |  |  | 490 | day | 421.4
| 1.5 | Day | Mason |  |  | 524 | day | 786
| 20 | Day | Mazdoor |  |  | 490 | day | 9800
| 0% |  | Agency area allowance |  |  | 11007.4 |  | 0
|  |  | Total |  |  |  |  | 11007.4
| (B) | Material
| 8.1 | cum | Cost of 40mm SS-5 HBG M/C metal |  |  | 1706.5179 | cum | 13822.8
| 4.05 | cum | Cost of 20mm SS-5 HBG M/C metal |  |  | 2005.5179 | cum | 8122.35
| 1.35 | cum | Cost of 10mm SS-5 HBG M/C metal |  |  | 1754.5179 | cum | 2368.6
| 6.75 | cum | Sand at site |  |  | 1658.7679 | cum | 11196.68
| 4.13 | MT | Cement at site |  |  | 5000 | MT | 20650
|  |  | Total |  |  |  |  | 56160.43
| (C) | Machinery
| 6 | hr | Concrete mixer 0.4/0.28 cum |  |  | 627.6 | hr | 3765.6
| 6 | hr | Generator set 35 KVA |  |  | 1237.4 | hr | 7424.4
|  | hr | Water tanker 6 KL capacity |  |  | 699 | hr | 0
|  |  | Total |  |  |  |  | 11190
| (D) | Form work
|  | % | Form work @ 10% on (A)+(B)+( C) |  |  | 78357.83 | Cum | 0
| (E) | Over head charges @ 5%
| 0% | Add for Over head charges @ 5% on (A)+(B)+( C) |  |  |  | 78357.83 |  | 0
| (F) | Total of (A) + (B)+( C)+(D)+(E) | [5 empty] | 78357.83
| (G) | Add Contractors Profit at 10% on (F) | [5 empty] | 7835.783
|  |  | Cost per 15 cum (F)+(G) |  |  |  |  | 86193.613
|  |  | Rate for 1 cum |  |  |  |  | 5746.24
|  |  | Rate to be adopted |  |  |  |  | 5746
1 Cum
Providing and filling bedding of Granular material around the pipes of Hume pipe culverts suitably compacted / rammed including cost, (excluding seigniorage) and conveyance of materials to site etc., complete as per drawing and MoRT&H Specification 2900 ( 5th Revision) and as directed by the Engineer-in-Charge.
|  |  | Unit = cum |  | Page 462 of MoRT&H SDB
Taking output = 10 cum
| (A) | Labour
| 0.28 | Day | Mate |  |  | 490 | day | 137.2
| 7 | Day | Mazdoor |  |  | 490 | day | 3430
| 0% |  | Agency area allowance |  |  | 3567.2 |  | 0
|  |  | Total |  |  |  |  | 3567.2
| (B) | Material
| 12 | cum | Cost of Gravel |  |  | 173.076 | cum | 2076.91
|  |  | Total |  |  |  |  | 2076.91
| © | Machinery
| 2.5 | hr | Plate compactor/Power rammer/road roller |  |  | 54 | hr | 135
| 0.05 | hr | Water tanker 6 KL capacity |  |  | 699 | hr | 34.95
|  |  | Total |  |  |  |  | 169.95
| (D) | Over head charges
| 0% | Over head charges 0% on (A) + (B)+(C) |  |  |  | 5814.06 |  | 0
| (E) | Total of (A) + (B)+( C)+(D) | [5 empty] | 5814.06
| (F) | Add Contractors Profit at 10% on (E) | [5 empty] | 581.406
|  |  | Cost per 10 cum (E)+(F) |  |  |  |  | 6395.466
|  |  | Rate for 1 cum |  |  |  |  | 639.5466
|  |  | Rate to be adopted |  |  |  |  | 640 | 512
1 Cum
Vibrated cement concrete M20 Grade Concrete using 40mm , 20mm and 10mm size HBG crushed stone aggregate (Coarse aggregate conforming to table 1000-1 and fine aggregate conforming to table 1000-2) including cost, (excluding seigniorage) and conveyance of all materials to site and all labour charges , centering, machine mixing, laying in position, Compacting, Vibrating and curing including all other incidental and all other operational charges of T&P required etc., complete as per MoRT&H Specification 1500,1700, 2200 (5th Revision) for foundation & Sub structure .
|  |  | Unit = cum |  | Page 335,455 of MoRT&H SDB
Taking output = 15 cum
| (A) | Labour
| 0.86 | Day | Mate |  |  | 490 | day | 421.4
| 1.5 | Day | Mason |  |  | 524 | day | 786
| 20 | Day | Mazdoor |  |  | 490 | day | 9800
| 0% |  | Agency area allowance |  |  | 11007.4 |  | 0
|  |  | Total |  |  |  |  | 11007.4
| (B) | Material
| 5.4 | cum | Cost of 40mm SS-5 HBG M/C metal |  |  | 1706.5179 | cum | 9215.2 | 5.16 | 5.4 | 1139.8246
| 5.4 | cum | Cost of 20mm SS-5 HBG M/C metal |  |  | 2005.5179 | cum | 10829.8 |  | 5.4 | 1659.8246
| 2.7 | cum | Cost of 10mm SS-5 HBG M/C metal |  |  | 1754.5179 | cum | 4737.2 |  | 2.7 | 1229.8246
| 6.75 | cum | Sand at site |  |  | 1658.7679 | cum | 11196.68 |  | 6.75 | 1207.0088
| 5.16 | MT | Cement at site |  |  | 5000 | MT | 25800 |  | 5.16 | 6300
|  |  | Total |  |  |  |  | 61778.88
| (c ) | Machinery
| 6 | hr | Concrete mixer 0.4/0.28 cum |  |  | 627.6 | hr | 3765.6
| 6 | hr | Generator set 35 KVA |  |  | 1237.4 | hr | 7424.4
|  |  | Total |  |  |  |  | 11190
| (D) | Form work charges @ 4%
| 4 | % | Add for Form work charges @ 4% on (A)+(B)+(C) |  |  |  |  | 3359.05
| (E) | Over head charges @ 3%
| 0% |  | Over head charges 0% on (A) + (B) |  |  | 87335.33 |  | 0
| (F) | Total of (A) + (B)+( C)+(D) | [5 empty] | 87335.33
| (G) | Add Contractors Profit at 10% on (E) | [5 empty] | 8733.533
|  |  | Cost per 15 cum (E)+(F) |  |  |  |  | 96068.863
|  |  | Rate for 1 cum |  |  |  |  | 6404.59
|  |  | Rate to be adopted |  |  |  |  | 6405
1 Cum
3 | Providing Vibrated Cement Concrete (1:3:6) mix using 40mm size HBG crushed stone aggregate and fine aggregate conforming to table 1000-2 of MoRT&H including cost, (excluding seigniorage) conveyance of all materials to site and labour charges, centering, machine mixing, laying, Vibrating, curing etc., including all other incidental and operational charges of all T&P etc., complete for finished item of work as per MoRT&H specification 1500,1700, 2100 (5th Revision) and as directed by the Engineer-in-Charge for foundations.
|  |  | Unit = cum |  | Page 271 of MoRT&H SDB
Taking output = 15 cum
| (A) | Labour
| 0.64 | Day | Mate |  |  | 490 | day | 313.6
| 1 | Day | Mason |  |  | 524 | day | 524
| 15 | Day | Mazdoor |  |  | 490 | day | 7350
| 0% |  | Agency area allowance |  |  | 8187.6 |  | 0
|  |  | Total |  |  |  |  | 8187.6
| (B) | Material
| 13.5 | cum | Cost of 40mm SS-5 HBG M/C metal |  |  | 1706.5179 | cum | 23037.99
| 6.75 | cum | Sand at site |  |  | 1658.7679 | cum | 11196.68
| 3.45 | MT | Cement at site |  |  | 5000 | MT | 17250
|  |  | Total |  |  |  |  | 51484.67
| (C) | Machinery
| 6 | hr | Concrete mixer 0.4/0.28 cum |  |  | 627.6 | hr | 3765.6
| 6 | hr | Generator set 35 KVA |  |  | 1237.4 | hr | 7424.4
| 2 | hr | Water tanker 6 KL capacity |  |  | 699 | hr | 1398
|  |  | Total |  |  |  |  | 12588
| (D) | Form work
|  | % | Form work @ 10% on (A)+(B)+( C) |  |  | 72260.27 | Cum
| (E) | Over head charges @ 5%
| 0% | Add for Over head charges @ 5% on (A)+(B)+( C) |  |  |  | 72260.27 |  | 0
| (F) | Total of (A) + (B)+( C)+(D)+(E) | [5 empty] | 72260.27
| (G) | Add Contractors Profit at 10% on (F) | [5 empty] | 7226.027
|  |  | Cost per 15 cum (F)+(G) |  |  |  |  | 79486.297
|  |  | Rate for 1 cum |  |  |  |  | 5299.09
|  |  | Rate to be adopted |  |  |  |  | 5299
1 Cum
Providing, laying Reinforced cement concrete Hume pipes of 1000 mm Dia., NP-4 class for pipe culverts including cost and conveyance of Pipes etc., complete and Labour charges for laying, jointing of 1000mm dia. R.C.C Hume pipes in position including lifting, aligning, lowering and hoisting etc., as per drawing and as per MoRT&H Specification 2900, 2905 and 2906 (5th Revision) and IRC Special Publication No: 13 and as directed by the Engineer-in-Charge for finished item of work. (NP-4 Concrete Pipe on First Class Bedding in Single Row)
|  |  | Unit = metre |  | Page 272,273 of MoRT&H SDB
Taking output = 12.5 metre
1000 mm Dia.,
| (A) | Labour
| 0.18 | nos | Mate |  |  | 490 | day | 88.2
| 0.5 | nos | Mason |  |  | 524 | day | 262
| 4 | nos | Mazdoor |  |  | 490 | day | 1960
| 0% |  | Agency area allowance |  |  | 2310.2 |  | 0
|  |  | Total |  |  |  |  | 2310.2
| (B) | Material
| 12.5 | RM | Cost of 1000mm Dia., pipes |  |  | 11543.4852 | RM | 144293.57
|  |  | Total |  |  |  |  | 144293.57
| (C) | Over head charges @ 5%
| 0% |  | Over head charges 0% on (A) + (B) |  |  | 146603.77 |  | 0
| (D) | Total of (A) + (B)+( C) | [5 empty] | 146603.77
| (E) | Add Contractors Profit at 10% on (D) | [5 empty] | 14660.377
|  |  | Cost per 12.5 metre (D)+(E) |  |  |  |  | 161264.147
|  |  | Rate for 1 RM |  |  |  |  | 12901.13
|  |  | Rate to be adopted |  |  |  |  | 12901 | 10089 | 25802
1 RM
Providing and laying filter material with Gravel underneath pitching in slopes including cost, (excluding seigniorage) charges and conveyance of materials to site including labour charges etc., complete for finished item of work as per MoRT&H Specification 2504 (5th Revision) and as directed by the Engineer-in-Charge
|  |  | Unit = cum |  | Page 523 of MoRT&H SDB
Taking output = 1 cum
| (A) | Labour
| 0.05 | Day | Mate |  |  | 490 | day | 24.5
| 0.25 | Day | Mazdoor skilled |  |  | 524 | day | 131
| 1 | Day | Mazdoor |  |  | 490 | day | 490
| 0% |  | Agency area allowance |  |  | 645.5 |  | 0
|  |  | Total |  |  |  |  | 645.5
| (B) | Material
| 1.2 | cum | Cost of Gravel |  |  | 173.076 | cum | 207.69
|  |  | Total |  |  |  |  | 207.69
| (C) | Over head charges @ 5%
| 0% | Over head charges 0% on (A) + (B) |  |  |  | 853.19 |  | 0
| (E) | Total of (A) + (B)+( C)+(D) | [5 empty] | 853.19
| (F) | Add Contractors Profit at 10% on (E) | [5 empty] | 85.319
|  |  | Cost per 10 cum (E)+(F) |  |  |  |  | 938.509
|  |  | Rate for 1 cum |  |  |  |  | 938.509
|  |  | Rate to be adopted |  |  |  |  | 939
1 Cum
Providing dry rough stone revetment 300 mm thick with HBG stone of not less than 300 mm size including cost, (excluding seigniorage) charges and conveyance of materials to site and including labour charges for packing the stones for revetment etc., complete for finished item of work as per MoRT&H specification 2504 ( 5th revision ) and as directed by the Engineer-in-Charge for Pitching of slopes
|  |  | Unit = cum |  | Page 522 of MoRT&H SDB
Taking output = 1 cum
| (A) | Labour
| 0.04 | Day | Mate |  |  | 490 | day | 19.6
| 0.35 | Day | Mason |  |  | 524 | day | 183.4
| 0.75 | Day | Mazdoor |  |  | 490 | day | 367.5
| 0% |  | Agency area allowance |  |  | 570.5 |  | 0
|  |  | Total |  |  |  |  | 570.5
| (B) | Material
| 1 | cum | Cost of Rough stone HBG 300mm thick |  |  | 1070.5179 | cum | 1070.52
| 0.2 | cum | Cost of stone spalls |  |  | 841.5179 | cum | 168.3
|  |  | Total |  |  |  |  | 1238.82
| (D) | Over head charges @ 3%
| 0% | Over head charges 0% on (A) + (B)+(C)+(D) |  |  |  | 1809.32 |  | 0
| (E) | Total of (A) + (B)+( C)+(D) | [5 empty] | 1809.32
| (F) | Add Contractors Profit at 10% on (E) | [5 empty] | 180.932
|  |  | Cost per 1 cum (E)+(F) |  |  |  |  | 1990.252
|  |  | Rate to be adopted |  |  |  |  | 1990
Providing and laying Boulder's apron on River Bed for protection against scour with stone boulders weighing not less than 40 k.g each complete as per drawing and technical specification 300 mm thick with HBG stone of not less than 300 mm size including cost, (excluding seigniorage) charges and conveyance of materials to site and including labour charges for packing the stones for apron etc., complete for finished item of work as per MoRT&H specification 2503 ( 5th revision ) and as directed by the Engineer-in-Charge for Bed Protection.
Unit : Cum
| Taking out put = 1 Cum |  |  |  | Page 520 of MoRT&H SDB
| (A) | Labour
| 0.04 | day |  | Mate |  | 490 | day | 19.6
| 0.35 | day |  | Mason |  | 524 | day | 183.4
| 0.75 | day |  | Mazdoor Unskilled |  | 490 | day | 367.5
| 0% |  | Agency area allowance |  |  | 570.5 |  | 0
570.5
| (B) | Material
| 1 | cum | Cost of Rough stone HBG 300mm thick |  |  | 1070.5179 | cum | 1070.52
| 0.2 |  | Cost of stones spalls |  |  | 841.5179 |  | 168.3
1238.82
| 0% | Over head charges 0% on (A) + (B) |  |  |  | 1809.32 |  | 0
| (D) | Total of (A) + (B)+( C) | [5 empty] | 1809.32
| (E) | Add Contractors Profit at 10% on (D) | [5 empty] | 180.932
|  | Cost per 10 sqm (D) + (E) | [5 empty] | 1990.252
|  | Rate per sqm | [5 empty] | 1990.252
|  |  | Rate per 1 sqm |  |  |  |  | 1990
1 sqm
#REF!
|  |  | Unit = Sqm |  | Page 220 of MoRT&H SDB
Taking output = 40 Sqm
| (A) | Labour
| 0.12 | Day | Mate |  |  | 490 | day | 58.8
| 2 | Day | Painter |  |  | 625 | day | 1250
| 1 | Day | Mazdoor |  |  | 490 | day | 490
| 0% |  | Agency area allowance |  |  | 1798.8 |  | 0
|  |  | Total |  |  |  |  | 1798.8
| (B) | Material
| 6 | cum | Paint (Page No 20, Sno 71) |  |  | 240 | cum | 1440
|  |  | Total |  |  |  |  | 1440
| (C) | Over head charges @ 5%
| 0% | Over head charges 0% on (A) + (B) |  |  |  | 3238.8 |  | 0
| (E) | Total of (A) + (B)+( C)+(D) | [5 empty] | 3238.8
| (F) | Add Contractors Profit at 10% on (E) | [5 empty] | 323.88
|  |  | Cost per 40 Sqm (E)+(F) |  |  |  |  | 3562.68
|  |  | Rate for 1 Sqm |  |  |  |  | 89.067
|  |  | Rate to be adopted |  |  |  |  | 89
1 Sqm
Filling in between body walls with gravel including cost,conveyance and (excluding seigniorage) of all materials to site etc., complete as per Clause 710.1.4 of IRC : 78 and as per MoRT&H Specification No. 2200 & 2907 (5th Revision) and as per Drawing and technical specifications for finished item of work
|  |  | Unit = cum |  | Page 462 of MoRT&H SDB
Taking output = 10 cum
| (A) | Labour
| 0.28 | Day | Mate |  |  | 490 | day | 137.2
| 7 | Day | Mazdoor |  |  | 490 | day | 3430
| 0% |  | Agency area allowance |  |  | 1397997.1866 |  | 0
|  |  | Total |  |  |  |  | 3567.2
| (B) | Material
| 12 | cum | Cost of Gravel |  |  | 173.076 | cum | 2076.91
|  |  | Total |  |  |  |  | 2076.91
| © | Machinery
| 2.5 | hr | Plate compactor/Power rammer/road roller |  |  | 54 | hr | 135
| 0.05 | hr | Water tanker 6 KL capacity |  |  | 699 | hr | 34.95
|  |  | Total |  |  |  |  | 169.95
| (D) | Over head charges
| 0% | Over head charges 0% on (A) + (B)+(C) |  |  |  | 5814.06 |  | 0
| (E) | Total of (A) + (B)+( C)+(D) | [5 empty] | 5814.06
| (F) | Add Contractors Profit at 10% on (E) | [5 empty] | 581.406
|  |  | Cost per 10 cum (E)+(F) |  |  |  |  | 6395.466
|  |  | Rate for 1 cum |  |  |  |  | 639.5466
|  |  | Rate to be adopted |  |  |  |  | 640 | 512
1 Cum
Providing and laying of filter media using 50% of 150 mm IRC soling stone and 50 % of 40 mm HBG metal satisfying the requirements laid down in clause 2504.2.2 of MoRT&H specifications to a thickness of not less than 600mm with smaller size towards the soil and bigger size towards the wall and provided over the entire surface behind the abutment, wing wall and return wall to the full height compacted to a firm condition including cost and conveyance of all metal (excluding seigniorage) charges ,and all labour charges as directed by the departmental officers as per drawing and Technical specifications as per clause 710.1.1 of IRC:78 and Clause 2200 of MoRT&H (5th Revision) for finished item of work.
|  |  | Unit = cum |  | Page 463 of MoRT&H SDB
Taking output = 10 cum
| (A) | Labour
| 0.32 | Day | Mate |  |  | 490 | day | 156.8
| 7 | Day | Mazdoor |  |  | 490 | day | 3430
| 1 | Day | Mazdoor | skiled |  | 524 | day | 524
| 0% |  | Agency area allowance |  |  | 4110.8 |  | 0
|  |  | Total |  |  |  |  | 4110.8
| (B) | Material
| 6 | cum | Cost of 150mm size IRC soling stone |  |  | 997.5179 | cum | 5985.11
| 6 | cum | Cost of 40mm size IRC metal |  |  | 1706.5179 | cum | 10239.11
|  |  | Total |  |  |  |  | 16224.22
| © | Machinery
| 0.06 | hr | Water tanker 6 KL capacity |  |  | 699 | hr | 41.94
|  |  | Total |  |  |  |  | 41.94
| (D) | Over head charges
| 0% | Over head charges 0% on (A) + (B) |  |  |  | 20376.96 |  | 0
| (E) | Total of (A) + (B)+( C)+(D) | [5 empty] | 20376.96
| (F) | Add Contractors Profit at 10% on (E) | [5 empty] | 2037.696
|  |  | Cost per 15 cum (E)+(F) |  |  |  |  | 22414.656
|  |  | Rate for 1 cum |  |  |  |  | 2241.47
|  |  | Rate to be adopted |  |  |  |  | 2241 | 1199
1 Cum
Vibrated cement concrete M 15 Grade Concrete using 40mm , 20mm and 10mm size HBG crushed stone aggregate (Coarse aggregate conforming to table 1000-1 and fine aggregate conforming to table 1000-2) including cost, (excluding seigniorage) and conveyance of all materials to site and all labour charges ,centering, machine mixing, laying in position, Compacting , Vibrating and curing including all other incidental and all other operational charges of T&P required etc., complete as per MoRT&H Specification 1500,1700, 2100 (5th Revision) for Curtainwalls
|  |  | Unit = cum |  | Page 335 of MoRT&H SDB
Taking output = 15 cum
| (A) | Labour
| 0.86 | Day | Mate |  |  | 490 | day | 421.4
| 1.5 | Day | Mason |  |  | 524 | day | 786
| 20 | Day | Mazdoor |  |  | 490 | day | 9800
| 0% |  | Agency area allowance |  |  | 10586 |  | 0
|  |  | Total |  |  |  |  | 11007.4
| (B) | Material
| 8.1 | cum | Cost of 40mm SS-5 HBG M/C metal |  |  | 1706.5179 | cum | 13822.8
| 4.05 | cum | Cost of 20mm SS-5 HBG M/C metal |  |  | 2005.5179 | cum | 8122.35
| 1.35 | cum | Cost of 10mm SS-5 HBG M/C metal |  |  | 1754.5179 | cum | 2368.6
| 6.75 | cum | Sand at site |  |  | 1658.7679 | cum | 11196.68
| 4.13 | MT | Cement at site |  |  | 5000 | MT | 20650
|  |  | Total |  |  |  |  | 56160.43
| © | Machinery
| 6 | hr | Concrete mixer 0.4/0.28 cum |  |  | 627.6 | hr | 3765.6
| 6 | hr | Generator set 35 KVA |  |  | 1237.4 | hr | 7424.4
|  |  | Total |  |  |  |  | 11190
| (D) | Form work charges @ 4%
| 4 | % | Add for Over head charges @ 4% on (A)+(B)+(C) |  |  |  |  | 3134.31
| (E) | Over head charges
| 0% | Over head charges 0% on (A) + (B) |  |  |  | 81492.14 |  | 0
| (F) | Total of (A) + (B)+( C)+(D) | [5 empty] | 81492.14
| (G) | Add Contractors Profit at 10% on (E) | [5 empty] | 8149.214
|  |  | Cost per 15 cum (E)+(F) |  |  |  |  | 89641.354
|  |  | Rate for 1 cum |  |  |  |  | 5976.09
|  |  | Rate to be adopted |  |  |  |  | 5976
1 Cum
Vibrated cement concrete M 15 Grade Concrete using 40mm , 20mm and 10mm size HBG crushed stone aggregate (Coarse aggregate conforming to table 1000-1 and fine aggregate conforming to table 1000-2) including cost, (excluding seigniorage) and conveyance of all materials to site and all labour charges ,centering, machine mixing, laying in position, Compacting , Vibrating and curing including all other incidental and all other operational charges of T&P required etc., complete as per MoRT&H Specification 1500,1700, 2100 (5th Revision) for Sub Structures.
|  |  | Unit = cum |  | Page 335,500 of MoRT&H SDB
Taking output = 15 cum
| (A) | Labour
| 0.86 | Day | Mate |  |  | 490 | day | 421.4
| 1.5 | Day | Mason |  |  | 524 | day | 786
| 20 | Day | Mazdoor |  |  | 490 | day | 9800
| 0% |  | Agency area allowance |  |  | 11007.4 |  | 0
|  |  | Total |  |  |  |  | 11007.4
| (B) | Material
| 8.1 | cum | Cost of 40mm SS-5 HBG M/C metal |  |  | 1706.5179 | cum | 13822.8
| 4.05 | cum | Cost of 20mm SS-5 HBG M/C metal |  |  | 2005.5179 | cum | 8122.35
| 1.35 | cum | Cost of 10mm SS-5 HBG M/C metal |  |  | 1754.5179 | cum | 2368.6
| 6.75 | cum | Sand at site |  |  | 1658.7679 | cum | 11196.68
| 4.13 | MT | Cement at site |  |  | 5000 | MT | 20650
|  |  | Total |  |  |  |  | 56160.43
| © | Machinery
| 6 | hr | Concrete mixer 0.4/0.28 cum |  |  | 627.6 | hr | 3765.6
| 6 | hr | Generator set 35 KVA |  |  | 1237.4 | hr | 7424.4
|  |  | Total |  |  |  |  | 11190
| (D) | Form work charges @ 10%
| 10 | % | Add for Over head charges @ 4% on (A)+(B)+(C) |  |  |  |  | 7835.78
| (E) | Over head charges @ 5%
| 0% | Over head charges 0% on (A) + (B)+(C)+(D) |  |  |  | 86193.61 |  | 0
| (F) | Total of (A) + (B)+( C)+(D) | [5 empty] | 86193.61
| (G) | Add Contractors Profit at 10% on (E) | [5 empty] | 8619.361
|  |  | Cost per 15 cum (E)+(F) |  |  |  |  | 94812.971
|  |  | Rate for 1 cum |  |  |  |  | 6320.86
|  |  | Rate to be adopted |  |  |  |  | 6321
1 Cum
Vibrated cement concrete M20 Grade Concrete using 20mm and 10mm size HBG crushed stone aggregate (Coarse aggregate conforming to table 1000-1 and fine aggregate conforming to table 1000-2) including cost, (excluding seigniorage) and conveyance of all materials to site and all labour charges , centering, machine mixing, laying in position, Compacting, Vibrating and curing including all other incidental and all other operational charges of T&P required etc., complete as per MoRT&H Specification 1500,1600, 1700, 2200 (5th Revision) for Bed Blocks & Backing Walls
|  |  | Unit = cum |  | Page 472, 457 of MoRT&H SDB
Taking output = 15 cum
| (A) | Labour
| 0.86 | Day | Mate |  |  | 490 | day | 421.4
| 1.5 | Day | Mason |  |  | 524 | day | 786
| 20 | Day | Mazdoor |  |  | 490 | day | 9800
| 0% |  | Agency area allowance |  |  | 11007.4 |  | 0
|  |  | Total |  |  |  |  | 11007.4
| (B) | Material
| 0 | cum | Cost of 40mm SS-5 HBG M/C metal |  |  | 1706.5179 | cum | 0 | 5.16 | 5.4 | 1139.8246
| 8.1 | cum | Cost of 20mm SS-5 HBG M/C metal |  |  | 2005.5179 | cum | 16244.7 |  | 5.4 | 1659.8246
| 5.4 | cum | Cost of 10mm SS-5 HBG M/C metal |  |  | 1754.5179 | cum | 9474.4 |  | 2.7 | 1229.8246
| 6.75 | cum | Sand at site |  |  | 1658.7679 | cum | 11196.68 |  | 6.75 | 1207.0088
| 5.12 | MT | Cement at site |  |  | 5000 | MT | 25600 |  | 5.16 | 6300
|  |  | Total |  |  |  |  | 62515.78
| (c ) | Machinery
| 6 | hr | Concrete mixer 0.4/0.28 cum |  |  | 627.6 | hr | 3765.6
| 6 | hr | Generator set 35 KVA |  |  | 1237.4 | hr | 7424.4
|  |  | Total |  |  |  |  | 11190
| (D) | Form work charges @ 20%
| 10 | % | Add for Over head charges @ 4% on (A)+(B)+(C) |  |  |  |  | 8471.32
| (E) | Over head charges @ 5%
| 0% |  | Over head charges 0% on (A) + (B) |  |  | 93184.5 |  | 0
| (F) | Total of (A) + (B)+( C)+(D) | [5 empty] | 93184.5
| (G) | Add Contractors Profit at 10% on (E) | [5 empty] | 9318.45
|  |  | Cost per 15 cum (E)+(F) |  |  |  |  | 102502.95
|  |  | Rate for 1 cum |  |  |  |  | 6833.53
|  |  | Rate to be adopted |  |  |  |  | 6834
1 Cum
Vibrated cement concrete M20 Grade Concrete using 20mm and 10mm size HBG crushed stone aggregate (Coarse aggregate conforming to table 1000-1 and fine aggregate conforming to table 1000-2) including cost, (excluding seigniorage) and conveyance of all materials to site and all labour charges , centering, machine mixing, laying in position, Compacting, Vibrating and curing including all other incidental and all other operational charges of T&P required etc., complete as per MoRT&H Specification 1500,1600, 1700, 2200 (5th Revision) for Deck Slabs
|  |  | Unit = cum |  | Page 472, 457 of MoRT&H SDB
Taking output = 15 cum
| (A) | Labour
| 0.86 | Day | Mate |  |  | 490 | day | 421.4
| 1.5 | Day | Mason |  |  | 524 | day | 786
| 20 | Day | Mazdoor |  |  | 490 | day | 9800
| 0% |  | Agency area allowance |  |  | 11007.4 |  | 0
|  |  | Total |  |  |  |  | 11007.4
| (B) | Material
| 0 | cum | Cost of 40mm SS-5 HBG M/C metal |  |  | 1706.5179 | cum | 0 | 5.16 | 5.4 | 1139.8246
| 8.1 | cum | Cost of 20mm SS-5 HBG M/C metal |  |  | 2005.5179 | cum | 16244.7 |  | 5.4 | 1659.8246
| 5.4 | cum | Cost of 10mm SS-5 HBG M/C metal |  |  | 1754.5179 | cum | 9474.4 |  | 2.7 | 1229.8246
| 6.75 | cum | Sand at site |  |  | 1658.7679 | cum | 11196.68 |  | 6.75 | 1207.0088
| 5.12 | MT | Cement at site |  |  | 5000 | MT | 25600 |  | 5.16 | 6300
|  |  | Total |  |  |  |  | 62515.78
| (c ) | Machinery
| 6 | hr | Concrete mixer 0.4/0.28 cum |  |  | 627.6 | hr | 3765.6
| 6 | hr | Generator set 35 KVA |  |  | 1237.4 | hr | 7424.4
|  |  | Total |  |  |  |  | 11190
| (D) | Form work charges @ 20%
| 20 | % | Add for Over head charges @ 4% on (A)+(B)+(C) |  |  |  |  | 16942.64
| (E) | Over head charges @ 5%
| 0% |  | Over head charges 0% on (A) + (B) |  |  | 101655.82 |  | 0
| (F) | Total of (A) + (B)+( C)+(D) | [5 empty] | 101655.82
| (G) | Add Contractors Profit at 10% on (E) | [5 empty] | 10165.582
|  |  | Cost per 15 cum (E)+(F) |  |  |  |  | 111821.402
|  |  | Rate for 1 cum |  |  |  |  | 7454.76
|  |  | Rate to be adopted |  |  |  |  | 7455
1 Cum
Vibrated reinforced cement concrete M 25 grade using 20mm & 10mm HBG crushed stone aggregate (Coarse aggregate conforming to table 1000-1 and fine aggregate conforming to table 1000-2) including cost, (excluding seigniorage) conveyance of all materials to site and labour charges, centering, machine mixing, laying, vibrating, curing etc., including other incidental hire and operational charges of all T&P as per approved drawings and as directed during execution but excluding cost of steel and its fabrication charges for finished item as per SBD specification 1500, 1600, 1700 & 2704 as directed by the Engineer-in-Charge for Approach Slabs
|  |  | Unit = cum |  | Page 340 SDB, Chapter-12
Taking output = 15 cum
| (A) | Labour
| 0.86 | Day | mate |  |  | 490 | day | 421.4
| 1.5 | Day | Mason |  |  | 524 | day | 786
| 20 | Day | Mazdoor |  |  | 490 | day | 9800
| 0% |  | Agency area allowance |  |  | 10586 |  | 0
|  |  | Total |  |  |  |  | 11007.4
| (B) | Material
| 8.1 | cum | Cost of 20mm SS-5 HBG M/C metal |  |  | 2005.5179 | cum | 16244.7
| 5.4 | cum | Cost of 10mm SS-5 HBG M/C metal |  |  | 1754.5179 | cum | 9474.4
| 6.75 | cum | Sand at site |  |  | 1658.7679 | cum | 11196.68
| 6.05 | MT | Cement at site |  |  | 5000 | MT | 30250
|  |  | Total |  |  |  |  | 67165.78
| (C) | Machinery
| 6 | hr | Concrete mixer 0.4/0.28 cum |  |  | 627.6 | hr | 3765.6
| 6 | hr | Generator set 35 KVA |  |  | 1237.4 | hr | 7424.4
|  |  | Total |  |  |  |  | 11190
| (D) | Form work
| 3.75 | % | Form work @ 3.75 on (A)+(B)+( C) |  |  | 89363.18 | Cum | 3351.12
| (E) | Over head charges @ 5%
| 0% | Over head charges 0% on (A) + (B)+(C)+(D) |  |  |  | 92714.3 |  | 0
| (F) | Total of (A) + (B)+( C)+(D)+(E) | [5 empty] | 92714.3
| (G) | Add Contractors Profit at 10% on (F) | [5 empty] | 9271.43
|  |  | Cost per 120 cum (F)+(G) |  |  |  |  | 101985.73
|  |  | Rate for 1 cum |  |  |  |  | 6799.05
|  |  | Rate to be adopted |  |  |  |  | 6799
1 Cum
Vibrated reinforced cement concrete M 30 grade using 20mm & 10mm HBG crushed stone aggregate (Coarse aggregate conforming to table 1000-1 and fine aggregate conforming to table 1000-2) including cost, (excluding seigniorage) conveyance of all materials to site and labour charges, centering, machine mixing, laying, vibrating, curing etc., including other incidental hire and operational charges of all T&P as per approved drawings and as directed during execution but excluding cost of steel and its fabrication charges for finished item as per SBD specification 1500, 1600, 1700 & 2702 as directed by the Engineer-in-Charge for Wearing Coat over Deck Slab
|  |  | Unit = cum |  | Page 477 SDB, Chapter-14
Taking output = 15 cum
| (A) | Labour
| 0.9 | Day | mate |  |  | 490 | day | 441
| 1.5 | Day | Mason |  |  | 524 | day | 786
| 21 | Day | Mazdoor |  |  | 490 | day | 10290
| 0% |  | Agency area allowance |  |  | 11076 |  | 0
|  |  | Total |  |  |  |  | 11517
| (B) | Material
| 8.1 | cum | Cost of 20mm SS-5 HBG M/C metal |  |  | 2005.5179 | cum | 16244.7
| 5.4 | cum | Cost of 10mm SS-5 HBG M/C metal |  |  | 1754.5179 | cum | 9474.4
| 6.75 | cum | Sand at site |  |  | 1658.7679 | cum | 11196.68
| 6.1 | MT | Cement at site |  |  | 5000 | MT | 30500
|  |  | Total |  |  |  |  | 67415.78
| (C) | Machinery
| 6 | hr | Concrete mixer 0.4/0.28 cum |  |  | 627.6 | hr | 3765.6
| 6 | hr | Generator set 35 KVA |  |  | 1237.4 | hr | 7424.4
|  |  | Total |  |  |  |  | 11190
| (D) | Form work
|  | % | Form work @ 20% on (A)+(B)+( C) |  |  | 90122.78 | Cum | 0
| (E) | Over head charges @ 5%
|  | Over head charges 0% on (A) + (B)+(C)+(D) |  |  |  | 90122.78 |  | 0
| (F) | Total of (A) + (B)+( C)+(D)+(E) | [5 empty] | 90122.78
| (G) | Add Contractors Profit at 10% on (F) | [5 empty] | 9012.278
|  |  | Cost per 120 cum (F)+(G) |  |  |  |  | 99135.058
|  |  | Rate for 1 cum |  |  |  |  | 6609
|  |  | Rate to be adopted |  |  |  |  | 6609
1 Cum
Unit = 1 Cum
Taking output = 1 cum
| (B) | Material
| 1 | cum | Cement Concrete M 30 Grade |  |  | 6609 | cum | 6609
| 0.075 | cum | HYSD Bar reinformcement |  |  | 49000 | cum
6609
| (B) | Labour
| 0.15 | day | Labour for cleaning deck slab concrete |  |  | 490 | cum | 73.5
| (E) | Over head charges @ 5%
| 5% | Over head charges 0% on (A) + (B)+(C)+(D) |  |  |  | 6682.5 |  | 334.125
7016.625
10 | Providing 25.4 mm mastic pads for Longitudinal joints, Transversal expansion joints and Construction joints of approved quality including cost, conveyance and placing in position, etc., complete as directed by the Engineer-in-charge.
Unit = Sqm
|  | Rate as per Building SSR Item No.197 |  |  |  | Unit = Sqm |  | 991
Vibrated reinforced cement concrete M 25 grade using 20mm & 10mm HBG crushed stone aggregate (Coarse aggregate conforming to table 1000-1 and fine aggregate conforming to table 1000-2) including cost, (excluding seigniorage) conveyance of all materials to site and labour charges, centering, machine mixing, laying, vibrating, curing etc., including other incidental hire and operational charges of all T&P as per approved drawings and as directed during execution but excluding cost of steel and its fabrication charges for finished item as per SBD specification as directed by the Engineer-in-Charge for Foundation
|  |  | Unit = cum |  | Page 341 SDB, Chapter-12
Taking output = 120cum
| (A) | Labour
| 0.84 | Day | mate |  |  | 490 | day | 411.6
| 3 | Day | Mason |  |  | 524 | day | 1572
| 18 | Day | Mazdoor |  |  | 490 | day | 8820
| 0% |  | Agency area allowance |  |  | 10392 |  | 0
|  |  | Total |  |  |  |  | 10803.6
| (B) | Material
| 64.8 | cum | Cost of 20mm SS-5 HBG M/C metal |  |  | 2005.5179 | cum | 129957.56
| 43.2 | cum | Cost of 10mm SS-5 HBG M/C metal |  |  | 1754.5179 | cum | 75795.17
| 54 | cum | Sand at site |  |  | 1658.7679 | cum | 89573.47
| 48.38 | MT | Cement at site |  |  | 5000 | MT | 241900
|  |  | Total |  |  |  |  | 537226.2
| (C) | Machinery
| 6 | hr | Batching Plant @ 20 cum/hour |  |  | 1205.8 | hr | 7234.8
| 6 | hr | Generator 100 KVA |  |  | 1261 | hr | 7566
| 6 | hr | Loader 1 cum capacity 1 cum |  |  | 1844 | hr | 11064
| 15 | hr | Transit Mixer 4 cum capacity for lead upto 1 km. |  |  | 2532.4 | hr | 37986
| 300 | tkm | Transit Mixer 4 cum capacity lead beyond 1 Km, L - lead in Kilometer |  |  | 0 | tkm | 0
| 6 | hr | Concrete Pump |  |  | 899 | hr | 5394
|  |  | Total |  |  |  |  | 69244.8
| (D) | Form work
| 3.75 | % | Form work @ 3.75 on (A)+(B)+( C) |  |  | 617274.6 | Cum | 23147.8
| (E) | Over head charges @ 5%
| 0% | Over head charges 0% on (A) + (B)+(C)+(D) |  |  |  | 640422.4 |  | 0
| (F) | Total of (A) + (B)+( C)+(D)+(E) | [5 empty] | 640422.4
| (G) | Add Contractors Profit at 10% on (F) | [5 empty] | 64042.24
|  |  | Cost per 120 cum (F)+(G) |  |  |  |  | 704464.64
|  |  | Rate for 1 cum |  |  |  |  | 5870.54
|  |  | Rate to be adopted |  |  |  |  | 5871
1 Cum
Vibrated reinforced cement concrete M 25 grade using 20mm & 10mm HBG crushed stone aggregate (Coarse aggregate conforming to table 1000-1 and fine aggregate conforming to table 1000-2) including cost, (excluding seigniorage) conveyance of all materials to site and labour charges, centering, machine mixing, laying, vibrating, curing etc., including other incidental hire and operational charges of all T&P as per approved drawings and as directed during execution but excluding cost of steel and its fabrication charges for finished item as per SBD specification as directed by the Engineer-in-Charge for Sub structure
|  |  | Unit = cum |  | Page 455 SDB, Chapter-13
Taking output = 120cum
| (A) | Labour
| 0.84 | Day | mate |  |  | 490 | day | 411.6
| 3 | Day | Mason |  |  | 524 | day | 1572
| 18 | Day | Mazdoor |  |  | 490 | day | 8820
| 0% |  | Agency area allowance |  |  | 10392 |  | 0
|  |  | Total |  |  |  |  | 10803.6
| (B) | Material
| 64.8 | cum | Cost of 20mm SS-5 HBG M/C metal |  |  | 2005.5179 | cum | 129957.56
| 43.2 | cum | Cost of 10mm SS-5 HBG M/C metal |  |  | 1754.5179 | cum | 75795.17
| 54 | cum | Sand at site |  |  | 1658.7679 | cum | 89573.47
| 48.38 | MT | Cement at site |  |  | 5000 | MT | 241900
|  |  | Total |  |  |  |  | 537226.2
| (C) | Machinery
| 6 | hr | Batching Plant @ 20 cum/hour |  |  | 1205.8 | hr | 7234.8
| 6 | hr | Generator 100 KVA |  |  | 1261 | hr | 7566
| 6 | hr | Loader 1 cum capacity 1 cum |  |  | 1844 | hr | 11064
| 15 | hr | Transit Mixer 4 cum capacity for lead upto 1 km. |  |  | 2532.4 | hr | 37986
| 300 | L | Transit Mixer 4 cum capacity lead beyond 1 Km, L - lead in Kilometer |  |  | 0 | hr | 0
| 6 | hr | Concrete Pump |  |  | 899 | hr | 5394
|  |  | Total |  |  |  |  | 69244.8
| (D) | Form work
| 10 | % | Form work @ 10 on (A)+(B)+( C) |  |  | 617274.6 | Cum | 61727.46
| (E) | Over head charges @ 3%
| 0% | Over head charges 0% on (A) + (B)+(C)+(D) |  |  |  | 679002.06 |  | 0
| (F) | Total of (A) + (B)+( C)+(D)+(E) | [5 empty] | 679002.06
| (G) | Add Contractors Profit at 10% on (F) | [5 empty] | 67900.206
|  |  | Cost per 120 cum (F)+(G) |  |  |  |  | 746902.266
|  |  | Rate for 1 cum |  |  |  |  | 6224.19
|  |  | Rate to be adopted |  |  |  |  | 6224
1 Cum
Vibrated reinforced cement concrete M 25 grade using 20mm & 10mm HBG crushed stone aggregate (Coarse aggregate conforming to table 1000-1 and fine aggregate conforming to table 1000-2) including cost, (excluding seigniorage) conveyance of all materials to site and labour charges, centering, machine mixing, laying, vibrating, curing etc., including other incidental hire and operational charges of all T&P as per approved drawings and as directed during execution but excluding cost of steel and its fabrication charges for finished item as per SBD specification as directed by the Engineer-in-Charge for superstructure
|  |  | Unit = cum |  | Page 475 SDB, Chapter-14
Taking output = 120cum
| (A) | Labour
| 0.84 | Day | mate |  |  | 490 | day | 411.6
| 3 | Day | Mason |  |  | 524 | day | 1572
| 18 | Day | Mazdoor |  |  | 490 | day | 8820
| 0% |  | Agency area allowance |  |  | 10392 |  | 0
|  |  | Total |  |  |  |  | 10803.6
| (B) | Material
| 64.8 | cum | Cost of 20mm SS-5 HBG M/C metal |  |  | 2005.5179 | cum | 129957.56
| 43.2 | cum | Cost of 10mm SS-5 HBG M/C metal |  |  | 1754.5179 | cum | 75795.17
| 54.2 | cum | Sand at site |  |  | 1658.7679 | cum | 89905.22
| 47.95 | MT | Cement at site |  |  | 5000 | MT | 239750
|  |  | Total |  |  |  |  | 535407.95
| (C) | Machinery
| 6 | hr | Batching Plant @ 20 cum/hour |  |  | 1205.8 | hr | 7234.8
| 6 | hr | Generator 100 KVA |  |  | 1261 | hr | 7566
| 6 | hr | Loader 1 cum capacity 1 cum |  |  | 1844 | hr | 11064
| 15 | hr | Transit Mixer 4 cum capacity for lead upto 1 km. |  |  | 2532.4 | hr | 37986
| 300 | L | Transit Mixer 4 cum capacity lead beyond 1 Km, L - lead in Kilometer |  |  | 0 | hr | 0
| 6 | hr | Concrete Pump |  |  | 899 | hr | 5394
|  |  | Total |  |  |  |  | 69244.8
| (D) | Form work
| 20 | % | Form work @ 20% on (A)+(B)+( C) |  |  | 615456.35 | Cum | 123091.27
| (E) | Over head charges @ 3%
| 0% | Over head charges 0% on (A) + (B)+(C)+(D) |  |  |  | 738547.62 |  | 0
| (F) | Total of (A) + (B)+( C)+(D)+(E) | [5 empty] | 738547.62
| (G) | Add Contractors Profit at 10% on (F) | [5 empty] | 73854.762
|  |  | Cost per 120 cum (F)+(G) |  |  |  |  | 812402.382
|  |  | Rate for 1 cum |  |  |  |  | 6770.02
|  |  | Rate to be adopted |  |  |  |  | 6770
1 Cum
Providing HYSD bars (Fe-500 From Primary Producers like TATA, SAIL, VSP,Jindal as approved by Ministry of Steel) of different diameters, wrought and put up bars of all diameters including cost and conveyance of steel to site and all labour charges for fabrication of reinforcement including cutting, bending, binding rods, tying grills, placing them in position etc., complete including cost and conveyance of binding wire and all handling charges and operational charges etc., and including over lapping welding if required etc., complete for all R.C.C items for finished item of work as per standard drawings, as per the directions of the Engineer-in-Charge and as per MoRT&H specification 1600 &2200 (5th revision) and as per I.S.1786 of 1985 for foundation RCC items.
Page 449 of MoRT&H SDB
Unit = MT
Taking output = 1 MT
(A) Labour
| 0.4 | no | Mate |  |  | 490 | 1 | 196
| 2 | no | Black smith |  |  | 540 | 1 | 1080
| 6 | no | Mazdoor |  |  | 490 | 1 | 2940
| 0% |  | Agency area allowance |  |  | 2940 |  | 0
|  |  | TOTAL |  |  |  | A = | 4216
(B) Material
| 1.05 | MT | HYSD bars including overlaps |  |  | 49000 | 1 | 51450
| 6 | Kg | Binding wire ( I&CAD SSR item no.3 ) |  |  | 66 | 1 | 396
|  |  | TOTAL |  |  |  | B = | 51846
|  |  | (A + B ) |  |  |  |  | 56062
| 0% |  | (C) Over Head Charges on (A+B) |  |  | 56062 |  | 0
| 10 | % | (D) Contractors Profit on (A+B+C) |  |  | 56062 |  | 5606.2
| 1 | MT | TOTAL Cost for 1 MT = (A+B+C+D) |  |  |  |  | 61668.2
|  |  | Rate per 1 MT |  |  |  |  | 61668.2
|  |  | Rate per 1 MT |  |  |  |  | 61668 | 57233
Providing HYSD bars (Fe-500 From Primary Producers like TATA, SAIL, VSP,Jindal as approved by Ministry of Steel) of different diameters, wrought and put up bars of all diameters including cost and conveyance of steel to site and all labour charges for fabrication of reinforcement including cutting, bending, binding rods, tying grills, placing them in position etc., complete including cost and conveyance of binding wire and all handling charges and operational charges etc., and including over lapping welding if required etc., complete for all R.C.C items for finished item of work as per standard drawings, as per the directions of the Engineer-in-Charge and as per MoRT&H specification 1600 &2200 (5th revision) and as per I.S.1786 of 1985 for Sub structure of R.C.C items.
Page 459,460 of MoRT&H SDB
Unit = MT
Taking output = 1 MT
(A) Labour
| 0.34 | no | Mate |  |  | 490 | 1 | 166.6
| 2 | no | Black smith |  |  | 540 | 1 | 1080
| 6.5 | no | Mazdoor |  |  | 490 | 1 | 3185
| 0% |  | Agency area allowance |  |  | 3185 |  | 0
|  |  | TOTAL |  |  |  | A = | 4431.6
(B) Material
| 1.05 | MT | HYSD bars including overlaps |  |  | 49000 | 1 | 51450
| 6 | Kg | Binding wire ( Building SSR item no.757 ) |  |  | 66 | 1 | 396
|  |  | TOTAL |  |  |  | B = | 51846
|  |  | (A + B ) |  |  |  |  | 56277.6
| 0% |  | (C) Over Head Charges on (A+B) |  |  | 56277.6 |  | 0
| 10 | % | (D) Contractors Profit on (A+B+C) |  |  | 56277.6 |  | 5627.76
| 1 | MT | TOTAL Cost for 1 MT = (A+B+C+D) |  |  |  |  | 61905.36
|  |  | Rate per 1 MT |  |  |  |  | 61905.36
|  |  | Rate per 1 MT |  |  |  |  | 61905 | 57086
Providing HYSD bars (Fe-500 From Primary Producers like TATA, SAIL, VSP,Jindal as approved by Ministry of Steel) of different diameters, wrought and put up bars of all diameters including cost and conveyance of steel to site and all labour charges for fabrication of reinforcement including cutting, bending, binding rods, tying grills, placing them in position etc., complete including cost and conveyance of binding wire and all handling charges and operational charges etc., and including over lapping welding if required etc., complete for all R.C.C items for finished item of work as per standard drawings, as per the directions of the Engineer-in-Charge and as per MoRT&H specification 1600 &2200 (5th revision) and as per I.S.1786 of 1985 for Super structure of R.C.C items.
Page 489,490 of MoRT&H SDB
Unit = MT
Taking output = 1 MT
(A) Labour
| 0.44 | no | Mate |  |  | 490 | 1 | 215.6 |  | 0.44
| 3 | no | Black smith |  |  | 540 | 1 | 1620 |  | 3
| 8 | no | Mazdoor |  |  | 490 | 1 | 3920 |  | 8
| 0% |  | Agency area allowance |  |  | 3920 |  | 0
|  |  | TOTAL |  |  |  | A = | 5755.6
(B) Material
| 1.05 | MT | HYSD bars including 5% overlaps and wastage |  |  | 49000 | 1 | 51450
| 8 | Kg | Binding wire ( Building SSR item no.757 ) |  |  | 66 | 1 | 528
|  |  | TOTAL |  |  |  | B = | 51978
|  |  | (A + B ) |  |  |  |  | 57733.6
| 0% |  | (C) Over Head Charges on (A+B) |  |  | 57733.6 |  | 0
| 10 | % | (D) Contractors Profit on (A+B+C) |  |  | 57733.6 |  | 5773.36
| 1 | MT | TOTAL Cost for 1 MT = (A+B+C+D) |  |  |  |  | 63506.96
|  |  | Rate per 1 MT |  |  |  |  | 63506.96
|  |  | Rate per 1 MT |  |  |  |  | 63507 | 58243
Providing Weep holes in VCC Abutment/ Wing wall/return wall with 100mm Diameter AC pipe extending through the full width of the structure at 1.00m C/C in both horizontal and vertical direction so that the weep holes in each horizontal direction is staggered from the weep holes laying above and below lines as shown in drawing including cost and conveyance of the A.C pipes and labour charges for cutting to required length, placing the pipe with a slope of about 1V : 20H towards stream side face etc., complete for finished item of work for weep holes as per SSR Data
|  |  | Page No. 461, SSR 2016-17 |  |  |  | Rm | 257
Unit = RM
17 | Forming embankment with borrowed useful earth from outside road boundary by mechanical means upto SDR with all leads and lifts including pre-watering of soil at borrow area, removal of top soil, excavation of soils at borrowed area, conveyance of soil, depositing the soil on the embankment, spreading soil, breaking clods, sectioning, grading and consolidation with 8 to 10 Tonnes Vibratory Road Roller @ OMC to meet requirement of table 300-2 of MoRT&H, including all hire and operational charges of T&P , complete for finished item of work as per MoRT&H specification 305 (5th revision). (Payment Based on Levels) for diversion road
Unit : Cum
| Taking out put = 100 Cum |  |  |  | Page 70 of MoRT&H SDB
| (A) | Labour
| 0.04 | day | Mate |  |  | 490 | day | 19.6
| 1 | day | Mazdoor unskilled |  |  | 490 | day | 490
| 0% |  | Agency area allowance |  |  |  |  | 0
[8 empty] | 509.6 |  |  |  | 800
| (B) | Machinery
| 100 | cum | Rate as per G.O. Ms No 10, Dt 26/7/2005 |  |  | 13 | cum | 1300
| 800 | t.km | Tipper (for 10Kms=160x5=800) |  |  | 1142.6 | t.km | 914080 |  |  | Tipper (for 10Kms=160x10=1600)
|  |  | Add 10% of cost of carriage to cover cost of loading and unloading |  |  |  |  | 91408
| 0.5 | hr | Dozer 80 HP for spreading @ 200 cum per hour |  |  | 2956.9 | cum | 1478.45
| 1 | hr | Motor Grador for Grading @ 100 cum per hour |  |  | 3602 | hr | 3602
| 4 | hr | Water tanker 6 KL |  |  | 699 | hr | 2796
| 1 | hr | Vibratory roller 8T |  |  | 3292.4 | hr | 3292.4
1017956.85
| (C) | Over head charges
| 13.61% | Over head charges 13.615% on (A) + (B) |  |  |  | 1018466.45 |  | 138664.2072
| (D) | Total of (A) + (B)+( C) | [5 empty] | 1157130.6572
| (E) | Add Contractors Profit at 10% on (D) | [5 empty] | 115713.0657
|  | Cost per 100 cum (D) + (E) | [5 empty] | 1272843.7229
|  | Rate per Cum | [5 empty] | 12728.4372
|  | Rate per 1 cum | [5 empty] | 12728 | 204
1 Cum
19 | Provision of an Reinforced cement concrete crash barrier at the edges of the road, approaches to bridge structures and medians, constructed with M-20 grade concrete with HYSD reinforcement conforming to IRC:21 and dowel bars 25 mm dia, 450 mm long at expansion joints filled with pre-moulded asphalt filler board, keyed to the structure on which it is built and installed as per design given in the enclosure to MOST circular No. RW/NH - 33022/1/94-DO III dated 24 June 1994 as per dimensions in the approved drawing and at locations directed by the Engineer, all as specified 809 MORTH
|  |  | Unit = 1 Lm |  | Page 472,497 of MoRT&H SDB
Taking output = 10 Lm
| (A) | Labour
| 0.04 | Day | mate |  |  | 490 | day | 19.6
| 0 | Day | Mason |  |  | 490 | day | 0
| 1 | Day | Mazdoor |  |  | 490 | day | 490
| 0% |  | Agency area allowance |  |  | 509.6 |  | 0
|  |  | Total |  |  |  |  | 509.6
| (B) | Material
| 0.28 | cum | HYSD Steel Reinforcement including Dowel Bars |  |  | 61905 | cum | 17333.4
| 0.32 | cum | Pre moulded Asphalt filler Board |  |  | 991 | cum | 317.12
|  |  | Total |  |  |  |  | 17650.52
| (C) | Machinery
| 0 | hr | Concrete mixer 0.4/0.28 cum |  |  | 627.6 | hr | 0
| 0 | hr | Generator 35 KVA |  |  | 1237.4 | hr | 0
|  |  | Total |  |  |  |  | 0
| (D) | Form work
| 2 | % | Form work @ 10 on (A)+(B)+( C) |  |  | 18160.12 | Cum | 363.2
| (E) | Over head charges @ 5%
| 0% | 0 |  |  |  | 18523.32 |  | 0
| (F) | Total of (A) + (B)+( C)+(D)+(E) | [5 empty] | 18523.32
| (G) | Add Contractors Profit at 10% on (F) | [5 empty] | 1852.332
| 3 |  |  |  |  | 6834 |  | 20502
|  |  | Cost per 15 cum (F)+(G) |  |  |  |  | 40877.652
|  |  | Rate for 1Lm |  |  |  |  | 4087.77
|  |  | Rate to be adopted |  |  |  |  | 4088
1 Lm
21 | Providing Grouted Revetment with rough stone (HBG/HBT) of not less than 300 mm size grouted with 0.20 cum of CC (1:4:8) including cost, seigniorage charges and conveyance of materials to site and including labour charges for packing the stones for revetment etc., complete for finished item of work as per MoRT&H specification 2504 ( 4th revision ) and as directed by the Engineer-in-Charge for quadrennial revetment.
|  |  | Unit = cum |  | Page 331, 522 SDB
Taking output = 15 cum
| (A) | Labour
| 0.64 | Day | mate |  |  | 490 | day | 313.6
| 1 | Day | Mason |  |  | 515 | day | 515
| 15 | Day | Mazdoor |  |  | 490 | day | 7350
| 0% |  | Agency area allowance |  |  | 8178.6 |  | 0
|  |  | Total |  |  |  |  | 8178.6
| (B) | Material
| 13.5 | cum | Cost of 40mm SS-5 HBG M/C metal |  |  | 1706.5179 | cum | 23037.99
|  | cum | Cost of 10mm SS-5 HBG M/C metal |  |  | 1754.5179 | cum | 0
| 6.75 | cum | Sand at site |  |  | 1658.7679 | cum | 11196.68
| 2.43 | MT | Cement at site |  |  | 5000 | MT | 12150
|  |  | Total |  |  |  |  | 46384.67
| (C) | Machinery
| 6 | hr | Concrete mixer 0.4/0.28 cum |  |  | 627.6 | hr | 3765.6
| 6 | hr | Generator 35 KVA |  |  | 1237.4 | hr | 7424.4
| 2 | hr | Water tanker 6 KL capacity |  |  | 699 | hr | 1398
|  |  | Total |  |  |  |  | 12588
| (D) | Form work
|  | % | Form work @ 10 on (A)+(B)+( C) |  |  | 67151.27 | Cum | 0
| (E) | Over head charges @ 5%
|  | Over head charges 0% on (A) + (B)+(C)+(D) |  |  |  | 67151.27 |  | 0
| (F) | Total of (A) + (B)+( C)+(D)+(E) | [5 empty] | 67151.27
| (G) | Add Contractors Profit at 10% on (F) | [5 empty] | 6715.127
|  |  | Cost per 15 cum (F)+(G) |  |  |  |  | 73866.397
|  |  | Rate for 1 cum |  |  |  |  | 4924.43
|  |  | Rate to be adopted |  |  |  |  | 4924
1 Cum
| (A) | Labour
| 0.04 | Day | mate |  |  | 490 | day | 19.6
| 0.35 | Day | Mason |  |  | 515 | day | 180.25
| 0.75 | Day | Mazdoor |  |  | 490 | day | 367.5
| 0% |  | Agency area allowance |  |  | 567.35 |  | 0
|  |  | Total |  |  |  |  | 567.35
| (B) | Material
| 0.2 | cum | Cost of CC (1:4:8) |  |  | 4924.43 | cum | 984.89
| 1 | cum | Cost ofRough Stone HBG/HBT 300mm thick |  |  | 156 | cum | 156
|  |  | Total |  |  |  |  | 1140.89
| (C) | Machinery
|  | hr | Concrete mixer 0.4/0.28 cum |  |  | 627.6 | hr | 0
|  | hr | Generator 35 KVA |  |  | 1237.4 | hr | 0
|  | hr | Water tanker 6 KL capacity |  |  | 0 | hr | 0
|  |  | Total |  |  |  |  | 0
| (D) | Form work
|  | % | Form work @ 10 on (A)+(B)+( C) |  |  | 1708.24 | Cum | 0
| (E) | Over head charges @ 3%
| 0% | Over head charges 0% on (A) + (B)+(C)+(D) |  |  |  | 1708.24 |  | 0
| (F) | Total of (A) + (B)+( C)+(D)+(E) | [5 empty] | 1708.24
| (G) | Add Contractors Profit at 10% on (F) | [5 empty] | 170.824
|  |  | Cost per 15 cum (F)+(G) |  |  |  |  | 1879.064
|  |  | Rate for 1 cum |  |  |  |  | 1879.06
|  |  | Rate to be adopted |  |  |  |  | 1879
1 Cum
Drainage spouts complete as per drawing and technical specifications Clause 1209 MORD & 2705 MORTH
Pg no 499 of SDB
Unit = 1 No
taking output=1 no
(A) for Fabrication
| 0.02 | no | mate |  |  | 490 | 1 | 9.8
|  | no | Mason skilled |  |  | 545 | 1 | 0
| 0.02 | no | Black smith |  |  | 540 | 1 | 10.8
| 0.02 | no | Mazdoor |  |  | 490 | 1 | 9.8
(B) Fixing
| 0.01 | no | mate |  |  | 490 | 1 | 4.9
| 0.01 | no | Mason skilled |  |  | 545 | 1 | 5.45
|  | no | Black smith |  |  | 540 | 1 | 0
| 0.2 | no | Mazdoor |  |  | 490 | 1 | 98
| 0% |  | Agency area allowance |  |  | 20.6 |  | 0
|  |  | TOTAL |  |  |  | A = | 138.75
(B) Material
| 0.004 | MT | corrosion resistanct structural steel including 5% wastage (M087, Pg.36 of SSR 2015-16) |  |  | 59225 | 1 | 236.9
| 6 | nos | GI bolt 10mm Dia (M110, Pg.37 of SSR 2015-16) |  |  | 23 | 1 | 138
| 6 | RM | G I Pipe 100 mm dia B Class (Sl.32, Pg.20 of SSR 2015-16) |  |  | 785 | 1 | 4710
| 2 | each | Galvanised MS flat clamp(M101, Pg.37 of SSR 2015-16) |  |  | 195 |  | 390
|  |  | TOTAL |  |  |  | B = | 5474.9
|  |  | (A + B ) |  |  |  |  | 5613.65
| 5 | % | Add @ 5 per cent of cost of material and labour (a+b) for electrodes, gas cutting, sealant, anti-corrosive bituminous paint, mild steel grating etc. |  |  | 5613.65 |  | 280.68
| 0% |  | Over head charges 0% on (A) + (B) |  |  | 5613.65 |  | 0
| 10 | % | (D) Contractors Profit on (A+B+C) |  |  | 5613.65 |  | 561.37
| 1 | NO | TOTAL Cost for 1 NO = (A+B+C+D) |  |  |  |  | 6455.7
|  |  | Rate per 1 NO |  |  |  |  | 6455.7
|  |  | Rate per 1 NO |  |  |  |  | 6456
15 | Vibrated cement concrete M20 Grade Concrete using 40mm , 20mm and 10mm size HBG crushed stone aggregate (Coarse aggregate conforming to table 1000-1 and fine aggregate conforming to table 1000-2) including cost, (excluding seigniorage) and conveyance of all materials to site and all labour charges , centering, machine mixing, laying in position, Compacting, Vibrating and curing including all other incidental and all other operational charges of T&P required etc., complete as per MoRT&H Specification 1500,1700, 2200 (5th Revision) for foundation
|  |  | Unit = cum |  | Page 335,455 of MoRT&H SDB
Taking output = 15 cum
| (A) | Labour
| 0.86 | Day | Mate |  |  | 490 | day | 421.4
| 1.5 | Day | Mason |  |  | 524 | day | 786
| 20 | Day | Mazdoor |  |  | 490 | day | 9800
| 0% |  | Agency area allowance |  |  | 11007.4 |  | 0
|  |  | Total |  |  |  |  | 11007.4
| (B) | Material
| 5.4 | cum | Cost of 40mm SS-5 HBG M/C metal |  |  | 1706.5179 | cum | 9215.2 | 5.16 | 5.4 | 1139.8246
| 5.4 | cum | Cost of 20mm SS-5 HBG M/C metal |  |  | 2005.5179 | cum | 10829.8 |  | 5.4 | 1659.8246
| 2.7 | cum | Cost of 10mm SS-5 HBG M/C metal |  |  | 1754.5179 | cum | 4737.2 |  | 2.7 | 1229.8246
| 6.75 | cum | Sand at site |  |  | 1658.7679 | cum | 11196.68 |  | 6.75 | 1207.0088
| 5.16 | MT | Cement at site |  |  | 5000 | MT | 25800 |  | 5.16 | 6300
|  |  | Total |  |  |  |  | 61778.88
| (c ) | Machinery
| 6 | hr | Concrete mixer 0.4/0.28 cum |  |  | 627.6 | hr | 3765.6
| 6 | hr | Generator set 35 KVA |  |  | 1237.4 | hr | 7424.4
|  |  | Total |  |  |  |  | 11190
| (D) | Form work charges @ 10%
| 4 | % | Add for Over head charges @ 4% on (A)+(B)+(C) |  |  |  |  | 3359.05
| (E) | Over head charges @ 3%
| 0% |  | Over head charges 0% on (A) + (B) |  |  | 87335.33 |  | 0
| (F) | Total of (A) + (B)+( C)+(D) | [5 empty] | 87335.33
| (G) | Add Contractors Profit at 10% on (E) | [5 empty] | 8733.533
|  |  | Cost per 15 cum (E)+(F) |  |  |  |  | 96068.863
|  |  | Rate for 1 cum |  |  |  |  | 6404.59
|  |  | Rate to be adopted |  |  |  |  | 6405
1 Cum
16 | Vibrated cement concrete M20 Grade Concrete using 40mm , 20mm and 10mm size HBG crushed stone aggregate (Coarse aggregate conforming to table 1000-1 and fine aggregate conforming to table 1000-2) including cost, (excluding seigniorage) and conveyance of all materials to site and all labour charges , centering, machine mixing, laying in position, Compacting, Vibrating and curing including all other incidental and all other operational charges of T&P required etc., complete as per MoRT&H Specification 1500,1700, 2200 (5th Revision) for Sub structure .
|  |  | Unit = cum |  | Page 335,455 of MoRT&H SDB
Taking output = 15 cum
| (A) | Labour
| 0.86 | Day | Mate |  |  | 490 | day | 421.4
| 1.5 | Day | Mason |  |  | 524 | day | 786
| 20 | Day | Mazdoor |  |  | 490 | day | 9800
| 0% |  | Agency area allowance |  |  | 11007.4 |  | 0
|  |  | Total |  |  |  |  | 11007.4
| (B) | Material
| 5.4 | cum | Cost of 40mm SS-5 HBG M/C metal |  |  | 1706.5179 | cum | 9215.2 | 5.16 | 5.4 | 1139.8246
| 5.4 | cum | Cost of 20mm SS-5 HBG M/C metal |  |  | 2005.5179 | cum | 10829.8 |  | 5.4 | 1659.8246
| 2.7 | cum | Cost of 10mm SS-5 HBG M/C metal |  |  | 1754.5179 | cum | 4737.2 |  | 2.7 | 1229.8246
| 6.75 | cum | Sand at site |  |  | 1658.7679 | cum | 11196.68 |  | 6.75 | 1207.0088
| 5.16 | MT | Cement at site |  |  | 5000 | MT | 25800 |  | 5.16 | 6300
|  |  | Total |  |  |  |  | 61778.88
| (c ) | Machinery
| 6 | hr | Concrete mixer 0.4/0.28 cum |  |  | 627.6 | hr | 3765.6
| 6 | hr | Generator set 35 KVA |  |  | 1237.4 | hr | 7424.4
|  |  | Total |  |  |  |  | 11190
| (D) | Form work charges @ 10%
| 10 | % | Add for Over head charges @ 4% on (A)+(B)+(C) |  |  |  |  | 8397.63
| (E) | Over head charges @ 3%
| 0% |  | Over head charges 0% on (A) + (B) |  |  | 92373.91 |  | 0
| (F) | Total of (A) + (B)+( C)+(D) | [5 empty] | 92373.91
| (G) | Add Contractors Profit at 10% on (E) | [5 empty] | 9237.391
|  |  | Cost per 15 cum (E)+(F) |  |  |  |  | 101611.301
|  |  | Rate for 1 cum |  |  |  |  | 6774.09
|  |  | Rate to be adopted |  |  |  |  | 6774
1 Cum
7.09 | Providing Weep holes in VCC Abutment/ Wing wall/return wall with 100mm Diameter AC pipe extending through the full width of the structure at 1.00m C/C in both horizontal and vertical direction so that the weep holes in each horizontal direction is staggered from the weep holes laying above and below lines as shown in drawing including cost and conveyance of the A.C pipes and labour charges for cutting to required length, placing the pipe with a slope of about 1V : 20H towards stream side face etc., complete for finished item of work for weep holes as per MoRT&H specification 2706 & 2200 (5th Revision)
Page 461,333 of MoRT&H SDB
Unit = RM
Taking output = 30 RM
Cement Mortar (1:3) (Out put = 1Cum)
(a) Material
| 0.51 | MT | Cost of Cement |  |  | 5000 | 1 | 2550 | #REF!
| 1.05 | cum | Cost of Sand motor |  |  | 2032.3701 | 1 | 2133.99 | #REF!
|  |  | TOTAL |  |  |  | a = | 4683.99
4683.99
(b) Labour
| 0.04 | no | Mate |  |  | 490 | 1 | 19.6
| 0.9 | no | Mazdoor |  |  | 490 | 1 | 441
| 0% |  | Agency area allowance |  |  | 460.6 |  | 0
|  |  | TOTAL |  |  |  | b = | 460.6
|  |  | Cost per 1 Cum (a+b) |  |  |  |  | 5144.59
(A) Material
| 31.5 | RM | RM |  |  | 34 | 1 | 1071
| 10 | no | collars for AC pipe |  |  | 15 | 1 | 150
| 30 | no | MS clamps |  |  | 5 | 1 | 150
| 0.05 | cum | Cement mortar (1:3) |  |  | 5144.59 | 1 | 257.23
|  |  | TOTAL |  |  |  | A = | 1628.23
1628.23
(B) Labour
| 0.03 | no | Mate |  |  | 490 | 1 | 14.7
| 0.5 | no | Mason |  |  | 357 | 1 | 178.5
| 0.25 | no | Mazdoor |  |  | 490 | 1 | 122.5
| 0% |  | Agency area allowance |  |  | 315.7 |  | 0
|  |  | TOTAL |  |  |  | B = | 315.7
|  |  | (A + B ) |  |  |  |  | 1943.93
| 0% |  | Over head charges 0% on (A) + (B)+(C)+(D) |  |  | 1943.93 |  | 0
| 10 | % | (D) Contractors Profit on (A+B+C) |  |  | 1943.93 |  | 194.39
(E ) (excluding seigniorage) charges
| 0.0525 | cum |  |  |  | 0 | 1 | 0
| 30 | RM | TOTAL Cost for 30 RM = (A+B+C+D+E) |  |  |  |  | 2138.32
|  |  | Rate per 1 RM |  |  |  |  | 71.2773
|  |  | Rate per 1 RM |  |  |  |  | 71
7.15 | Provision of an Reinforced cement concrete crash barrier at the edges of the road, approaches to bridge structures and medians, constructed with M-40 grade concrete with HYSD reinforcement conforming to IRC:21 and dowel bars 25 mm dia, 450 mm long at expansion joints filled with pre-moulded asphalt filler board, keyed to the structure on which it is built and installed as per design given in the enclosure to MOST circular No. RW/NH - 33022/1/94-DO III dated 24 June 1994 as per dimensions in the approved drawing and at locations directed by the Engineer, all as specified
Unit = RM
Taking output = 10 RM
| M40 Grade concrete |  |  | Page 237 & 482 ( M40 Grade) SDB, Chapter-12
Unit = cum
Taking output = 120 cum
| (A) | Labour
| 0.94 | no | Mate |  |  | 490 | 1 | 460.6
| 3.5 | Day | Mason |  |  | 524 | day | 1834
| 20 | Day | Mazdoor |  |  | 490 | day | 9800
| 0% |  | Agency area allowance |  |  | 12094.6 |  | 0
|  |  | Total |  |  |  |  | 12094.6
| (B) | Material
| 64.8 | cum | Cost of 20mm SS-5 HBG M/C metal |  |  | 2005.5179 | cum | 129957.56
| 43.2 | cum | Cost of 10mm SS-5 HBG M/C metal |  |  | 1754.5179 | cum | 75795.17
| 54 | cum | Sand at site |  |  | 1658.7679 | cum | 89573.47
| 51.6 | MT | Cement at site |  |  | 5000 | MT | 258000
| 25.8 | Kg | Admixture@0.4%of cement |  |  | 95 | KG | 2451
Super Plasticizer item 643 building SOR 2016-17
|  |  | Total |  |  |  |  | 555777.2
| (C) | Machinery
| 6 | hr | Batching Plant @ 20 cum/hour |  |  | 1205.8 | hr | 7234.8
| 6 | hr | Generator 100 KVA |  |  | 1261 | hr | 7566
| 6 | hr | Loader 1 cum capacity 1 cum |  |  | 1844 | hr | 11064
| 15 | hr | Transit Mixer 4 cum capacity for lead upto 1 km. |  |  | 2532.4 | hr | 37986
| 300 | L | Transit Mixer 4 cum capacity lead beyond 1 Km, L - lead in Kilometer |  |  | 0 | hr | 0
| 6 | hr | Concrete Pump |  |  | 899 | hr | 5394
|  |  | Total |  |  |  |  | 69244.8
| (D) | Form work
| 10 | % | Form work @ 10 on (A)+(B)+( C) |  |  | 637116.6 | Cum | 63711.66
| (E) | Over head charges @
| 13.61% | Add for Over head charges @ 5% on (A)+(B)+( C)+(D) |  |  |  | 700828.26
| (F) | Total of (A) + (B)+( C)+(D)+(E) | [5 empty] | 700828.26
| (G) | Add Contractors Profit at 10% on (F)
|  |  | Cost per 120 cum (F)+(G) |  |  |  |  | 700828.26
|  |  | Rate for 1 cum |  |  |  |  | 5840.24
|  |  | Rate to be adopted |  |  |  |  | 5840
1 Cum
(A) M40 grade concrete
| 3 | Cum | M 40 |  |  | 5840 | 1 | 17520
(B) Labour
| 0.04 | no | Mate |  |  | 490 | 1 | 19.6
| 1 | no | Mazdoor |  |  | 490 | 1 | 490
| 0% |  | Agency area allowance |  |  |  |  | 0
|  |  | TOTAL |  |  |  | A = | 509.6
(B) Material
| 0.28 | MT | HYSD bars including overlaps |  |  | 49000 | 1 | 13720
| 0.32 | Kg | Pre-moulded asphalt filler board |  |  | 724.9 | 1 | 231.968
|  |  | TOTAL |  |  |  | B = | 13951.968
|  |  | (A + B ) |  |  |  |  | 31981.568
| 5 | % | (C) Over Head Charges on (A+B) |  |  | 31981.568 |  | 1599.08
| 10 | % | (D) Contractors Profit on (A+B+C) |  |  | 33580.648 |  | 3358.06
| 10 | RM | TOTAL Cost for 10 RM = (A+B+C+D) |  |  |  |  | 36938.708
|  |  | Rate per 1 RM |  |  |  |  | 3693.8708
|  |  | Rate per 1 RM |  |  |  |  | 3694
7.17 | Providing, laying Reinforced cement concrete Hume pipes of 1000 mm Dia., NP-4 class for pipe culverts including cost and conveyance of Pipes etc., complete and Labour charges for laying, jointing of 1000mm dia. R.C.C Hume pipes in position including lifting, aligning, lowering and hoisting etc., as per drawing and as per MoRT&H Specification 2900, 2905 and 2906 (5th Revision) and IRC Special Publication No: 13 and as directed by the Engineer-in-Charge for finished item of work. (NP-4 Concrete Pipe on First Class Bedding in Double Row)
|  |  | Unit = metre |  | Page 272,273 of MoRT&H SDB
Taking output = 12.5 metre
1000 mm Dia.,
| (A) | Labour
| 0.36 | nos | Mate |  |  | 490 | day | 176.4
| 1 | nos | Mason |  |  | 524 | day | 524
| 8 | nos | Mazdoor |  |  | 490 | day | 3920
| 0% |  | Agency area allowance |  |  | 4620.4 |  | 0
|  |  | Total |  |  |  |  | 4620.4
| (B) | Material
| 25 | RM | Cost of 1000mm Dia., pipes |  |  | 11543.4852 | RM | 288587.13
|  |  | Total |  |  |  |  | 288587.13
| (C) | Over head charges @
| 0% |  | Over head charges 0% on (A) + (B) |  |  | 293207.53 |  | 0
| (D) | Total of (A) + (B)+( C) | [5 empty] | 293207.53
| (E) | Add Contractors Profit at 10% on (D) | [5 empty] | 29320.753
|  |  | Cost per 12.5 metre (D)+(E) |  |  |  |  | 322528.283
|  |  | Rate for 1 RM |  |  |  |  | 25802.26
|  |  | Rate to be adopted |  |  |  |  | 25802
1 RM
6 RBR-FNDN-4 | Vibrated reinforced cement concrete M 25 grade using 20mm & 10mm HBG crushed stone aggregate (Coarse aggregate conforming to table 1000-1 and fine aggregate conforming to table 1000-2) including cost, (excluding seigniorage) conveyance of all materials to site and labour charges, centering, machine mixing, laying, vibrating, curing etc., including other incidental hire and operational charges of all T&P as per approved drawings and as directed during execution but excluding cost of steel and its fabrication charges for finished item as per SBD specification as directed by the Engineer-in-Charge for foundations
|  |  | Unit = cum |  | Page SDB, Chapter-12
Taking output = 120cum
| (A) | Labour
| 0.84 | Day | mate |  |  | 490 | day | 411.6
| 3 | Day | Mason |  |  | 357 | day | 1071
| 18 | Day | Mazdoor |  |  | 490 | day | 8820
| 0% |  | Agency area allowance |  |  | 9891 |  | 0
|  |  | Total |  |  |  |  | 10302.6
| (B) | Material
| 64.8 | cum | Cost of 20mm SS-5 HBG M/C metal |  |  | 2005.5179 | cum | 129957.56
| 43.2 | cum | Cost of 10mm SS-5 HBG M/C metal |  |  | 1754.5179 | cum | 75795.17
| 54 | cum | Sand at site |  |  | 1658.7679 | cum | 89573.47
| 48.38 | MT | Cement at site |  |  | 5000 | MT | 241900
|  |  | Total |  |  |  |  | 537226.2
| (C) | Machinery
| 6 | hr | Batching Plant @ 20 cum/hour |  |  | 1205.8 | hr | 7234.8
| 6 | hr | Generator 100 KVA |  |  | 1261 | hr | 7566
| 6 | hr | Loader 1 cum capacity 1 cum |  |  | 1844 | hr | 11064
| 15 | hr | Transit Mixer 4 cum capacity for lead upto 1 km. |  |  | 2532.4 | hr | 37986
| 300 | L | Transit Mixer 4 cum capacity lead beyond 1 Km, L - lead in Kilometer |  |  | 0 | hr | 0
| 6 | hr | Concrete Pump |  |  | 899 | hr | 5394
|  |  | Total |  |  |  |  | 69244.8
| (D) | Form work
| 3.75 | % | Form work @ 3.75% on (A)+(B)+( C) |  |  | 616773.6 | Cum | 23129.01
| (E) | Over head charges
| 0% | Over head charges 0% on (A) + (B)+(C)+(D) |  |  |  | 639902.61 |  | 0
| (F) | Total of (A) + (B)+( C)+(D)+(E) | [5 empty] | 639902.61
| (G) | Add Contractors Profit at 10% on (F) | [5 empty] | 63990.261
|  |  | Cost per 120 cum (F)+(G) |  |  |  |  | 703892.871
|  |  | Rate for 1 cum |  |  |  |  | 5865.77
|  |  | Rate to be adopted |  |  |  |  | 5866
1 Cum
13 | Providing 25.4 mm mastic pads for Longitudinal joints, Transversal expansion joints and Construction joints of approved quality including cost, conveyance and placing in position, etc., complete as directed by the Engineer-in-charge.
Unit = Sqm
|  | Rate as per Building SSR Item No.197 | [5 empty] | 991
12 | Providing Vibrated Cement Concrete (1:4:8) mix using 40mm size HBG crushed stone aggregate and fine aggregate conforming to table 1000-2 of MoRT&H including cost and conveyance of all materials to site and labour charges, centering, machine mixing, laying, Vibrating, curing etc., including all other incidental and operational charges of all T&P etc., complete for finished item of work as per MoRT&H specification 1500, 1700, 2100 (5th Revision) and as directed by the Engineer-in-Charge base course below CC pavment
|  |  | Unit = cum |  | Page 331 of MoRT&H SDB
Taking output = 15 cum
| (A) | Labour
| 0.64 | Day | Mate |  |  | 490 | day | 313.6
| 1 | Day | Mason |  |  | 524 | day | 524
| 15 | Day | Mazdoor |  |  | 490 | day | 7350
| 0% |  | Agency area allowance |  |  | 8187.6 |  | 0
|  |  | Total |  |  |  |  | 8187.6
| (B) | Material
| 13.5 | cum | Cost of 40mm SS-5 HBG M/C metal |  |  | 1706.5179 | cum | 23037.99
| 6.75 | cum | Sand at site |  |  | 1658.7679 | cum | 11196.68
| 2.43 | MT | Cement at site |  |  | 5000 | MT | 12150
|  |  | Total |  |  |  |  | 46384.67
| © | Machinery
| 6 | hr | Concrete mixer 0.4/0.28 cum |  |  | 627.6 | hr | 3765.6
| 6 | hr | Generator set 35 KVA |  |  | 1237.4 | hr | 7424.4
| 2 | hr | Water tanker 6 KL capacity |  |  | 699 | hr | 1398
|  |  | Total |  |  |  |  | 12588
| (D) | Over head charges @ 3%
| 0% | Over head charges 0% on (A) + (B) |  |  |  | 67160.27 |  | 0
| (E) | Total of (A) + (B)+( C)+(D) | [5 empty] | 67160.27
| (F) | Add Contractors Profit at 10% on (E) | [5 empty] | 6716.027
|  |  | Cost per 15 cum (E)+(F) |  |  |  |  | 73876.297
|  |  | Rate for 1 cum |  |  |  |  | 4925.09
|  |  | Rate to be adopted |  |  |  |  | 4925
1 Cum
16 | Providing and applying 2 coats of water based cement paint to unplastered concrete surface after cleaning the surface of dirt, dust, oil, grease, efflorescence and applying paint @ of 1 litre for 2 sqm as per Tech Specification 800 MORTH.
Unit : Sqm
| Taking out put = 10 Sqm |  |  |  | RBR-SPST-26 of SDB
| (A) | Labour
| 0.01 | day |  | Mate |  | 625 | day | 6.25
| 0.25 | day |  | painter |  | 490 | day | 122.5
| 0.25 | day |  | Mazdoor Unskilled |  | 490 | day | 122.5
| 0% |  | Agency area allowance |  |  | 245 |  | 0
251.25
| (B) | Material
| 5 | ltr | Water based paint of approved quality for cement concrete surface |  |  | 193 | cum | 965
965
| 0% | Over head charges 0% on (A) + (B) |  |  |  | 1216.25 |  | 0
| (D) | Total of (A) + (B)+( C) | [5 empty] | 1216.25
| (E) | Add Contractors Profit at 10% on (D) | [5 empty] | 121.625
|  | Cost per 10 sqm (D) + (E) | [5 empty] | 1337.875
|  | Rate per sqm | [5 empty] | 133.7875
|  |  | Rate per 1 sqm |  |  |  |  | 134
1 sqm
5 | Vibrated reinforced cement concrete M 20 grade using 20mm & 10mm HBG crushed stone aggregate (Coarse aggregate conforming to table 1000-1 and fine aggregate conforming to table 1000-2) including cost, (excluding seigniorage) conveyance of all materials to site and labour charges, centering, machine mixing, laying, vibrating, curing etc., including other incidental hire and operational charges of all T&P as per approved drawings and as directed during execution but excluding cost of steel and its fabrication charges for finished item as per MoRT&H specification 1500,1600,1700 & 2200 (5th revision ) and as directed by the Engineer-in-Charge for Bed blocks & Backing walls
|  |  | Unit = cum |  | Page 472,457 of MoRT&H SDB
Taking output = 15 cum
| (A) | Labour
| 0.86 | Day | Mate |  |  | 490 | day | 421.4
| 1.5 | Day | Mason |  |  | 524 | day | 786
| 20 | Day | Mazdoor |  |  | 490 | day | 9800
| 0% |  | Agency area allowance |  |  | 10586 |  | 0
|  |  | Total |  |  |  |  | 11007.4
| (B) | Material
| 8.1 | cum | Cost of 20mm SS-5 HBG M/C metal |  |  | 2005.5179 | cum | 16244.7
| 5.4 | cum | Cost of 10mm SS-5 HBG M/C metal |  |  | 1754.5179 | cum | 9474.4
| 6.75 | cum | Sand at site |  |  | 1658.7679 | cum | 11196.68
| 5.12 | MT | Cement at site |  |  | 5000 | MT | 25600
|  |  | Total |  |  |  |  | 62515.78
| (C) | Machinery
| 6 | hr | Concrete mixer 0.4/0.28 cum |  |  | 627.6 | hr | 3765.6
| 6 | hr | Generator set 35 KVA |  |  | 1237.4 | hr | 7424.4
|  |  | Total |  |  |  |  | 11190
| (D) | Form work
| 10 | % | Form work @ 10% on (A)+(B)+( C) |  |  | 84713.18 | Cum | 8471.32
| (E) | Over head charges @ 3%
| 0% | Add for Over head charges @ 3% on (A)+(B)+( C) |  |  |  | 93184.5 |  | 0
| (F) | Total of (A) + (B)+( C)+(D)+(E) | [5 empty] | 93184.5
| (G) | Add Contractors Profit at 10% on (F) | [5 empty] | 9318.45
|  |  | Cost per 15 cum (F)+(G) |  |  |  |  | 102502.95
|  |  | Rate for 1 cum |  |  |  |  | 6833.53
|  |  | Rate to be adopted |  |  |  |  | 6834
1 Cum
6.07 | Vibrated reinforced cement concrete M.25 grade using 20mm & 10mm HBG crushed stone aggregate (Coarse aggregate conforming to table 1000-1 and fine aggregate conforming to table 1000-2) including cost, (excluding seigniorage) conveyance of all materials to site and labour charges, centering, machine mixing, laying, vibrating, curing etc., including all other incidental and operational charges of all T&P etc., complete for finished item of work as per Approved drawing but excluding cost of steel and its fabrication charges as per MoRT&H specification 1500, 1600,1700, & 2704 (5th Revision) and as directed by the Engineer-in-Charge for Approach slab.
|  |  | Unit = cum |  | Page SDB, Chapter-12
Taking output = 15 cum
| (A) | Labour
| 0.84 | Day | mate |  |  | 490 | day | 411.6
| 3 | Day | Mason |  |  | 490 | day | 1470
| 18 | Day | Mazdoor |  |  | 490 | day | 8820
| 0% |  | Agency area allowance |  |  | 10701.6 |  | 0
|  |  | Total |  |  |  |  | 10701.6
| (B) | Material
| 8.1 | cum | Cost of 20mm SS-5 HBG M/C metal |  |  | 2005.5179 | cum | 16244.7
| 5.4 | cum | Cost of 10mm SS-5 HBG M/C metal |  |  | 1754.5179 | cum | 9474.4
| 6.75 | cum | Sand at site |  |  | 1658.7679 | cum | 11196.68
| 6.05 | MT | Cement at site |  |  | 5000 | MT | 30250
|  |  | Total |  |  |  |  | 67165.78
| (C) | Machinery
| 6 | hr | Concrete mixer 0.4/0.28 cum |  |  | 627.6 | hr | 3765.6
| 6 | hr | Generator 35 KVA |  |  | 1237.4 | hr | 7424.4
|  |  | Total |  |  |  |  | 11190
| (D) | Form work
| 2 | % | Form work @ 10 on (A)+(B)+( C) |  |  | 89057.38 | Cum | 1781.15
| (E) | Over head charges @ 3%
| 0% | Over head charges 0% on (A) + (B)+(C)+(D) |  |  |  | 90838.53 |  | 0
| (F) | Total of (A) + (B)+( C)+(D)+(E) | [5 empty] | 90838.53
| (G) | Add Contractors Profit at 10% on (F) | [5 empty] | 9083.853
|  |  | Cost per 15 cum (F)+(G) |  |  |  |  | 99922.383
|  |  | Rate for 1 cum |  |  |  |  | 6661.49
|  |  | Rate to be adopted |  |  |  |  | 6661
1 Cum
6.02 | Providing and laying filter material with Gravel underneath pitching in slopes including cost, (excluding seigniorage) charges and conveyance of materials to site including labour charges etc., complete for finished item of work as per MoRT&H Specification 2504 (5th Revision) and as directed by the Engineer-in-Charge
|  |  | Unit = cum |  | Page 523 of MoRT&H SDB
Taking output = 1 cum
| (A) | Labour
| 0.05 | Day | Mate |  |  | 490 | day | 24.5
| 0.25 | Day | Mazdoor SKILLED |  |  | 524 | day | 131
| 1 | Day | Mazdoor |  |  | 490 | day | 490
| 0% |  | Agency area allowance |  |  | 645.5 |  | 0
|  |  | Total |  |  |  |  | 645.5
| (B) | Material
| 1.2 | cum | Cost of Gravel |  |  | 173.076 | cum | 207.69
|  |  | Total |  |  |  |  | 207.69
| © | Machinery
| 2.5 | hr | Plate compactor/Power rammer/road roller |  |  | #REF! | hr | #REF!
| 0.05 | hr | Water tanker 6 KL capacity |  |  | #REF! | hr | #REF!
|  |  | Total |  |  |  |  | #REF!
| (D) | Over head charges
| 0% | Over head charges 0% on (A) + (B)+(C) |  |  |  | #REF! |  | #REF!
| (E) | Total of (A) + (B)+( C)+(D) | [5 empty] | #REF!
| (F) | Add Contractors Profit at 10% on (E) | [5 empty] | #REF!
|  |  | Cost per 10 cum (E)+(F) |  |  |  |  | #REF!
|  |  | Rate for 1 cum |  |  |  |  | #REF!
|  |  | Rate to be adopted |  |  |  |  | #REF!
1 Cum
7.02 | Earth work in excavation of foundation of structures as per drawing and technical specification, including setting out, construction of shoring and bracing, removal of stumps and other deleterious matter, dressing of sides and bottom and backfilling with approved material. Techinical Specification Clause 304 MoRTH 5th Revision-Hard Rock (Blasting Prohibited)
| Unit : Cum |  |  |  | Page 323 of MoRT&H SDB
Taking out put = 10 Cum
| (A) | Labour
| 0.2 | day | Mate |  |  | 490 | day | 98
| 5 | day | Mazdoor unskilled |  |  | 490 | day | 2450
| 0% |  | Agency area allowance |  |  | 2548 |  | 0
2548
| (B) | Machinery
| 10 | cum | Rate as per G.O. Ms No 10, Dt 26/7/2005 |  |  | 19.5 | cum | 195
| (C) | Over head charges
| 0% | Over head charges 0% on (A) + (B) |  |  |  | 2743 |  | 0
| (D) | Total of (A) + (B)+( C) | [5 empty] | 2743
| (E) | Add Contractors Profit at 10% on (D) | [5 empty] | 274.3
|  |  | Cost per 10 cum (D)+(E) |  |  |  |  | 3017.3
|  |  | Rate for 1 cum |  |  |  |  | 301.73
Add seignorage charges (1*22)
301.73
|  |  | Rate to be adopted |  |  |  |  | 302
1 Cum
6 RBR-FNDN-4 | Vibrated reinforced cement concrete M 30 grade using 20mm & 10mm HBG crushed stone aggregate (Coarse aggregate conforming to table 1000-1 and fine aggregate conforming to table 1000-2) including cost, (excluding seigniorage) conveyance of all materials to site and labour charges, centering, machine mixing, laying, vibrating, curing etc., including other incidental hire and operational charges of all T&P as per approved drawings and as directed during execution but excluding cost of steel and its fabrication charges for finished item as per SBD specification as directed by the Engineer-in-Charge for foundations
|  |  | Unit = cum |  | Page 344 SDB, Chapter-12
Taking output = 120cum
| (A) | Labour
| 0.84 | Day | mate |  |  | 490 | day | 411.6
| 3 | Day | Mazdoor Skilled |  |  | 524 | day | 1572
| 18 | Day | Mazdoor |  |  | 490 | day | 8820
| 0% |  | Agency area allowance |  |  | 10392 |  | 0
|  |  | Total |  |  |  |  | 10803.6
| (B) | Material
| 64.8 | cum | Cost of 20mm SS-5 HBG M/C metal |  |  | 2005.5179 | cum | 129957.56
| 43.2 | cum | Cost of 10mm SS-5 HBG M/C metal |  |  | 1754.5179 | cum | 75795.17
| 54 | cum | Sand at site |  |  | 1658.7679 | cum | 89573.47
| 48.8 | MT | Cement at site |  |  | 5000 | MT | 244000
|  |  | Total |  |  |  |  | 539326.2
| (C) | Machinery
| 6 | hr | Batching Plant @ 20 cum/hour |  |  | 1205.8 | hr | 7234.8
| 6 | hr | Generator 100 KVA |  |  | 1261 | hr | 7566
| 6 | hr | Loader 1 cum capacity 1 cum |  |  | 1844 | hr | 11064
| 15 | hr | Transit Mixer 4 cum capacity for lead upto 1 km. |  |  | 2532.4 | hr | 37986
| 300 | L | Transit Mixer 4 cum capacity lead beyond 1 Km, L - lead in Kilometer |  |  | 0 | hr
| 6 | hr | Concrete Pump |  |  | 899 | hr | 5394
|  |  | Total |  |  |  |  | 69244.8
| (D) | Form work
| 3.5 | % | Form work @ 3.5% on (A)+(B)+( C) |  |  | 619374.6 | Cum | 21678.11
| (E) | Over head charges
| 0% | Over head charges 0% on (A) + (B)+(C)+(D) |  |  |  | 641052.71 |  | 0
| (F) | Total of (A) + (B)+( C)+(D)+(E) | [5 empty] | 641052.71
| (G) | Add Contractors Profit at 10% on (F) | [5 empty] | 64105.271
|  |  | Cost per 120 cum (F)+(G) |  |  |  |  | 705157.981
|  |  | Rate for 1 cum |  |  |  |  | 5876.32
|  |  | Rate to be adopted |  |  |  |  | 5876
1 Cum
6 RBR-FNDN-4 | Vibrated reinforced cement concrete M 30 grade using 20mm & 10mm HBG crushed stone aggregate (Coarse aggregate conforming to table 1000-1 and fine aggregate conforming to table 1000-2) including cost, (excluding seigniorage) conveyance of all materials to site and labour charges, centering, machine mixing, laying, vibrating, curing etc., including other incidental hire and operational charges of all T&P as per approved drawings and as directed during execution but excluding cost of steel and its fabrication charges for finished item as per SBD specification as directed by the Engineer-in-Charge for Sub-Structures
|  |  | Unit = cum |  | Page 458 SDB, Chapter-12
Taking output = 120cum
| (A) | Labour
| 0.84 | Day | mate |  |  | 490 | day | 411.6
| 3 | Day | Mason |  |  | 524 | day | 1572
| 18 | Day | Mazdoor |  |  | 490 | day | 8820
| 0% |  | Agency area allowance |  |  | 10392 |  | 0
|  |  | Total |  |  |  |  | 10803.6
| (B) | Material
| 64.8 | cum | Cost of 20mm SS-5 HBG M/C metal |  |  | 2005.5179 | cum | 129957.56
| 43.2 | cum | Cost of 10mm SS-5 HBG M/C metal |  |  | 1754.5179 | cum | 75795.17
| 54 | cum | Sand at site |  |  | 1658.7679 | cum | 89573.47
| 48.8 | MT | Cement at site |  |  | 5000 | MT | 244000
|  |  | Total |  |  |  |  | 539326.2
| (C) | Machinery
| 6 | hr | Batching Plant @ 20 cum/hour |  |  | 1205.8 | hr | 7234.8
| 6 | hr | Generator 100 KVA |  |  | 1261 | hr | 7566
| 6 | hr | Loader 1 cum capacity 1 cum |  |  | 1844 | hr | 11064
| 15 | hr | Transit Mixer 4 cum capacity for lead upto 1 km. |  |  | 2532.4 | hr | 37986
| 300 | L | Transit Mixer 4 cum capacity lead beyond 1 Km, L - lead in Kilometer |  |  | 0 | hr
| 6 | hr | Concrete Pump |  |  | 899 | hr | 5394
|  |  | Total |  |  |  |  | 69244.8
| (D) | Form work
| 10 | % | Form work @ 13.1% on (A)+(B)+( C) |  |  | 619374.6 | Cum | 61937.46
| (E) | Over head charges
| 0% | Over head charges 0% on (A) + (B)+(C)+(D) |  |  |  | 681312.06 |  | 0
| (F) | Total of (A) + (B)+( C)+(D)+(E) | [5 empty] | 681312.06
| (G) | Add Contractors Profit at 10% on (F) | [5 empty] | 68131.206
|  |  | Cost per 120 cum (F)+(G) |  |  |  |  | 749443.266
|  |  | Rate for 1 cum |  |  |  |  | 6245.36
|  |  | Rate to be adopted |  |  |  |  | 6245
1 Cum
6 RBR-FNDN-4 | Vibrated reinforced cement concrete M 30 grade using 20mm & 10mm HBG crushed stone aggregate (Coarse aggregate conforming to table 1000-1 and fine aggregate conforming to table 1000-2) including cost, (excluding seigniorage) conveyance of all materials to site and labour charges, centering, machine mixing, laying, vibrating, curing etc., including other incidental hire and operational charges of all T&P as per approved drawings and as directed during execution but excluding cost of steel and its fabrication charges for finished item as per SBD specification as directed by the Engineer-in-Charge for Super-Structures
|  |  | Unit = cum |  | Page 478 SDB, Chapter-12
Taking output = 120cum
| (A) | Labour
| 0.88 | Day | mate |  |  | 490 | day | 431.2
| 3 | Day | Mason |  |  | 524 | day | 1572
| 19 | Day | Mazdoor |  |  | 490 | day | 9310
| 0% |  | Agency area allowance |  |  | 10882 |  | 0
|  |  | Total |  |  |  |  | 11313.2
| (B) | Material
| 64.8 | cum | Cost of 20mm SS-5 HBG M/C metal |  |  | 2005.5179 | cum | 129957.56
| 43.2 | cum | Cost of 10mm SS-5 HBG M/C metal |  |  | 1754.5179 | cum | 75795.17
| 54.6 | cum | Sand at site |  |  | 1658.7679 | cum | 90568.73
| 48.79 | MT | Cement at site |  |  | 5000 | MT | 243950
|  |  | Total |  |  |  |  | 540271.46
| (C) | Machinery
| 6 | hr | Batching Plant @ 20 cum/hour |  |  | 1205.8 | hr | 7234.8
| 6 | hr | Generator 100 KVA |  |  | 1261 | hr | 7566
| 6 | hr | Loader 1 cum capacity 1 cum |  |  | 1844 | hr | 11064
| 15 | hr | Transit Mixer 4 cum capacity for lead upto 1 km. |  |  | 2532.4 | hr | 37986
| 300 | L | Transit Mixer 4 cum capacity lead beyond 1 Km, L - lead in Kilometer |  |  | 0 | hr
| 6 | hr | Concrete Pump |  |  | 899 | hr | 5394
|  |  | Total |  |  |  |  | 69244.8
| (D) | Form work
| 20 | % | Form work @ 20% on (A)+(B)+( C) |  |  | 620829.46 | Cum | 124165.89
| (E) | Over head charges
| 0% | Over head charges 0% on (A) + (B)+(C)+(D) |  |  |  | 744995.35 |  | 0
| (F) | Total of (A) + (B)+( C)+(D)+(E) | [5 empty] | 744995.35
| (G) | Add Contractors Profit at 10% on (F) | [5 empty] | 74499.535
|  |  | Cost per 120 cum (F)+(G) |  |  |  |  | 819494.885
|  |  | Rate for 1 cum |  |  |  |  | 6829.12
|  |  | Rate to be adopted |  |  |  |  | 6829
1 Cum
16 | Providing and fixing 2 mm thick corrugated copper plate in expansion joint complete as per drawing and Technical Specification
Unit :RM
| Taking out put = 12 m |  |  |  | Page 507 of SDB, Chapter 14
| (A) | Labour
| 0.04 | day |  | Mate |  | 490 | day | 19.6
| 0.5 | day |  | Mazdoor |  | 490 | day | 245
| 0.5 | day |  | Mazdoor skilled |  | 524 | day | 262
| 0% |  | Agency area allowance |  |  | 507 |  | 0
526.6
| (B) | Material
| 55 | Kg | Copper Plate; (Sno 866, Pg No: 302 of SoR 2016-17) |  |  | 605 | Kg | 33275
33275
| 0% | Over head charges 0% on (A) + (B) |  |  |  | 33801.6 |  | 0
| (D) | Total of (A) + (B)+( C) | [5 empty] | 33801.6
| (E) | Add Contractors Profit at 10% on (D) | [5 empty] | 3380.16
|  | Cost per 12 m (D) + (E) | [5 empty] | 37181.76
|  | Rate per sqm | [5 empty] | 3098.48
|  |  | Rate per 1 m |  |  |  |  | 3098
6 RBR-FNDN-4 | Vibrated reinforced cement concrete M 30 grade using 20mm & 10mm HBG crushed stone aggregate (Coarse aggregate conforming to table 1000-1 and fine aggregate conforming to table 1000-2) including cost, (excluding seigniorage) conveyance of all materials to site and labour charges, centering, machine mixing, laying, vibrating, curing etc., including other incidental hire and operational charges of all T&P as per approved drawings and as directed during execution but excluding cost of steel and its fabrication charges for finished item as per SBD specification as directed by the Engineer-in-Charge for Super-Structures
|  |  | Unit = cum |  | Page 478 SDB, Chapter-12
Taking output = 120cum
| (A) | Labour
| 0.88 | Day | mate |  |  | 490 | day | 431.2
| 3 | Day | Mason |  |  | 357 | day | 1071
| 19 | Day | Mazdoor |  |  | 490 | day | 9310
| 0% |  | Agency area allowance |  |  | 10381 |  | 0
|  |  | Total |  |  |  |  | 10812.2
| (B) | Material
| 64.8 | cum | Cost of 20mm SS-5 HBG M/C metal |  |  | 2005.5179 | cum | 129957.56
| 43.2 | cum | Cost of 10mm SS-5 HBG M/C metal |  |  | 1754.5179 | cum | 75795.17
| 54.6 | cum | Sand at site |  |  | 1658.7679 | cum | 90568.73
| 48.79 | MT | Cement at site |  |  | 5000 | MT | 243950
|  |  | Total |  |  |  |  | 540271.46
| (C) | Machinery
| 6 | hr | Batching Plant @ 20 cum/hour |  |  | 1205.8 | hr | 7234.8
| 6 | hr | Generator 100 KVA |  |  | 1261 | hr | 7566
| 6 | hr | Loader 1 cum capacity 1 cum |  |  | 1844 | hr | 11064
| 15 | hr | Transit Mixer 4 cum capacity for lead upto 1 km. |  |  | 2532.4 | hr | 37986
| 300 | L | Transit Mixer 4 cum capacity lead beyond 1 Km, L - lead in Kilometer |  |  | 0 | hr | 0
| 6 | hr | Concrete Pump |  |  | 899 | hr | 5394
|  |  | Total |  |  |  |  | 69244.8
| (D) | Form work
| 20 | % | Form work @ 3.5% on (A)+(B)+( C) |  |  | 620328.46 | Cum | 124065.69
| (E) | Over head charges
|  | Over head charges 0% on (A) + (B)+(C)+(D) |  |  |  | 744394.15 |  | 0
| (F) | Total of (A) + (B)+( C)+(D)+(E) | [5 empty] | 744394.15
| (G) | Add Contractors Profit at 10% on (F) | [5 empty] | 0
|  |  | Cost per 120 cum (F)+(G) |  |  |  |  | 744394.15
|  |  | Rate for 1 cum |  |  |  |  | 6203.28
|  |  | Rate to be adopted |  |  |  |  | 6203
1 Cum
6.08C | Providing HYSD bars ( Fe-415 ) of different diameters, wrought and put up bars of all diameters including cost and conveyance of steel to site and all labour charges for fabrication of reinforcement including cutting, bending, binding rods, tying grills, placing them in position etc., complete including cost and conveyance of binding wire and all handling charges and operational charges etc., and including over lapping welding if required etc., complete for all R.C.C items for finished item of work as per standard drawings, as per the directions of the Engineer-in-Charge and as per MoRT&H specification 1600 &2200 (5th revision) and as per I.S.1786 of 1985 for Super structure of R.C.C items.
Page 489,490 of MoRT&H SDB
Unit = MT
Taking output = 1 MT
(A) Labour
| 0.44 | no | Mate |  |  | 490 | 1 | 215.6 |  | 0.44
| 3 | no | Black smith |  |  | 540 | 1 | 1620 |  | 3
| 8 | no | Mazdoor |  |  | 490 | 1 | 3920 |  | 8
| 0% |  | Agency area allowance |  |  | 3920 |  | 0
|  |  | TOTAL |  |  |  | A = | 5755.6
(B) Material
| 1.05 | MT | HYSD bars including 5% overlaps and wastage |  |  | 49000 | 1 | 51450
| 8 | Kg | Binding wire ( Building SSR item no.757 ) |  |  | 66 | 1 | 528
|  |  | TOTAL |  |  |  | B = | 51978
|  |  | (A + B ) |  |  |  |  | 57733.6
|  |  | (C) Over Head Charges on (A+B) |  |  | 57733.6 |  | 0
|  | % | (D) Contractors Profit on (A+B+C) |  |  | 57733.6 |  | 0
| 1 | MT | TOTAL Cost for 1 MT = (A+B+C+D) |  |  |  |  | 57733.6
|  |  | Rate per 1 MT |  |  |  |  | 57733.6
|  |  | Rate per 1 MT |  |  |  |  | 57734 | 58243
16 | Construction of precast RCC railing of M30 Grade, aggregate size not exceeding 12 mm, true to line and grade, tolerance of vertical RCC post not to exceed 1 in 500, centre to centre spacing between vertical post not to exceed 2000 mm, leaving adequate space between vertical post for expansion, complete as per approved drawings and technical specifications.
Unit :RM
| Taking out put = 2x24=48 m |  |  |  | Page 495 of SDB
| (A) | Labour
|  | day |  | Mate |  | 490 | day | 0
|  | day |  | Mazdoor |  | 2875 | day | 0
|  | day |  | Mazdoor skilled |  | 2519 | day | 0
| 0% |  | Agency area allowance |  |  | 0 |  | 0
0
| (B) | Material
| 4.092 | Cum | M 30 Grade Reinf Cement Concrete |  |  | 6203 | Kg | 25382.68
|  |  | Add 5% cost for formwork for casting in casting yard |  |  |  |  | 1269.134
| 0.865 | MT | HYSD bar Reinf |  |  | 57734 | Kg | 49939.91
|  |  | Add 5% cost for handling and fixing of precast panels in position |  |  |  |  | 2496.9955
76591.724
| 0% | Over head charges 0% on (A) + (B) |  |  |  | 76591.724 |  | 0
| (D) | Total of (A) + (B)+( C) | [5 empty] | 76591.724
| (E) | Add Contractors Profit at 10% on (D) | [5 empty] | 7659.1724
|  | Cost per 48 m (D) + (E) | [5 empty] | 84250.8964
|  | Rate per sqm | [5 empty] | 1755.227
|  |  | Rate per 1 m |  |  |  |  | 1755
6.07 | Vibrated reinforced cement concrete M 30 grade using 20mm & 10mm HBG crushed stone aggregate (Coarse aggregate conforming to table 1000-1 and fine aggregate conforming to table 1000-2) including cost, (excluding seigniorage) conveyance of all materials to site and labour charges, centering, machine mixing, laying, vibrating, curing etc., including all other incidental and operational charges of all T&P etc., complete for finished item of work as per Approved drawing but excluding cost of steel and its fabrication charges as per MoRT&H specification 1500, 1600,1700, & 2704 (5th Revision) and as directed by the Engineer-in-Charge for Approach slab.
|  |  | Unit = cum |  | Page 342, 501 of SDB, Chapter-12
Taking output = 15 cum
| (A) | Labour
| 0.86 | Day | mate |  |  | 490 | day | 421.4
| 1.5 | Day | Mason |  |  | 490 | day | 735
| 20 | Day | Mazdoor |  |  | 490 | day | 9800
| 0% |  | Agency area allowance |  |  | 10956.4 |  | 0
|  |  | Total |  |  |  |  | 10956.4
| (B) | Material
| 5.4 | cum | Cost of 40mm SS-5 HBG M/C metal |  |  | 1706.5179 | cum | 9215.2
| 5.4 | cum | Cost of 20mm SS-5 HBG M/C metal |  |  | 2005.5179 | cum | 10829.8
| 2.7 | cum | Cost of 10mm SS-5 HBG M/C metal |  |  | 1754.5179 | cum | 4737.2
| 6.75 | cum | Sand at site |  |  | 1658.7679 | cum | 11196.68
| 6.08 | MT | Cement at site |  |  | 5000 | MT | 30400
|  |  | Total |  |  |  |  | 57163.68
| (C) | Machinery
| 6 | hr | Concrete mixer 0.4/0.28 cum |  |  | 627.6 | hr | 3765.6
| 6 | hr | Generator 35 KVA |  |  | 1237.4 | hr | 7424.4
|  |  | Total |  |  |  |  | 11190
| (D) | Form work
| 2 | % | Form work @ 10 on (A)+(B)+( C) |  |  | 79310.08 | Cum | 1586.2
| (E) | Over head charges @ 3%
| 0% | Over head charges 0% on (A) + (B)+(C)+(D) |  |  |  | 80896.28 |  | 0
| (F) | Total of (A) + (B)+( C)+(D)+(E) | [5 empty] | 80896.28
| (G) | Add Contractors Profit at 10% on (F) | [5 empty] | 8089.628
|  |  | Cost per 15 cum (F)+(G) |  |  |  |  | 88985.908
|  |  | Rate for 1 cum |  |  |  |  | 5932.39
|  |  | Rate to be adopted |  |  |  |  | 5932
1 Cum

## temp-calculations (hidden)
R/F A to B in Wanaparthy Mandal of Wanaparthy District
| NIT.No-- | Estt.Cost.Rs. | 100 | Lakhs
ECV | 8076412 | 8076412 | 1% | 1.5% | 2.5%
EMD | 1% ECV | 80800 | 80800 | 121200 | 202000
C1- TRANSATION FEE | 0.03% of ECV+12.36% service tax | Plus 12.36% service tax with upper ceiling of 10000+1236=11236/- up to 50.00 Crore | 2722.6766 | 11236/-
Period of contract in months | 12 | up to 2.00Cr -> 12 months above 2.00 Cr -> 15 months
Solvency | 3 x ECV / Period of Contract in months | 2019103 | MTC-> | #REF! | #REF!
Prime Contractor | 50% of ECV X 12 / Period of Contract | 4038206
Bid Capacity | ECV | 8076412
Quantities | 50 % of Est. Qty X 12/Period of contract | Required Quantity
Earth work | 0 | 0 | cum
Gravel/GSB | 0 | 0 | cum
WBM/WET MIX | 0 | 0 | cum
BT ALL TYPES Sqm | 0 | 0 | Sqm
CC or VCC or VRCC | 0 | 0 | cum
MILE STONES | Mile stone -1 ( Fnancial ) | 2692137.3333 | 1346068.6667 | 1346
| Mile stone -2 ( Fnancial ) | 5384274.6667 | 2692137.3333 | 2692
| Mile stone -3 ( Fnancial ) | 8076412 | 4038206 | 4038
|  |  | 8076412 |  | Rs.100/per Lakh per day | OK | 0
LIQUIDITY DAMAGES | For Mile stone -1 | 2692 | 269.2 | 2692137.3333 | 2692.1373 | -0.13733
| For Mile stone -2 | 2692 | 269.2 | 5384274.6667 | 5384.2747 | -2692.2747
| For Mile stone -3 | 2692 | 269.2 | 8076412 | 8076.412 | -5384.412
| Total | 8076 |  | TCV | 0.10% of TCV |  | 134606.8667
|  |  | Mile stone 1 | 2692137.3333 | 2692.1373 | -0.13733 | 269213.7333
|  |  | Mile stone 2 | 5384274.6667 | 5384.2747 | -2692.2747 | 403820.6
|  |  | Mile stone 3 | 8076412 | 8076.412 | -5384.412 | 807641.2

## Input Data
Name of the Work:- |  |  | R/F A to B in Wanaparthy Mandal of Wanaparthy District
[5 empty] | Sanction Details |  |  | Go.No | Go. Date | Sl.No.in Go
1 | (P.R) Circle | Warangal | Wgl |  | Administrative sanction Ref. | G.O.Rt.No.273 dt: 20.07.2023 of PR & RD(Roads) Dept. Sl.No.1 |  | 273 | 20.07.2023 | 1
2 | District | Wanaparthy |  |  | Sanctioned Amount | Rs. in Lakhs | 100 | 100 | NIT.NO
3 | (P.R) Division | Wanaparthy |  |  | Sanctioned Length | In Km | 1 | 1 | -
4 | (P.R) Sub-Division | Wanaparthy |  |  | Grant | CRR | CRR-2024-25 | common List Sl.No | 0
5 | Mandal | Wanaparthy |  |  |  | 2024-25
Lead Distance |  |  |  | Bitumen & Emulsion
S.No | Item | Sourse of Meterial | Km | Location |  | HPCL Vizag/Chennai IOCL | IOCL Intial Rate excluding GST
1 | Metal Cushed | Wanaparthy | 57 | S.No | Dated | Item
2 | Manufactured Sand (Rock Sand) | Wanaparthy | 57
3 | Sand concrete | Wanaparthy | 82
4 | Sand for filling | Local | 5 | 1 | 2024-09-01 | Bulk VG 30 Grade 60/70 | 40352
5 | Gravel | Local | 5 | 2 | 2024-09-01 | Emulsion SS-1 (Bulk) | 73459
6 | Pipes | Wanaparthy | 102 | 3 | 2024-09-01 | Rapid Setting -I Bulk | 39765
7 | concrete mix |  | 1
8 | Borrowed earth | Local | 5
9 | Selected earth for shoulder | Local | 5 |  | Rates as on | sep' 2024
10 | BT Lead in Kms (Round Trip) | chennai | 665
11 | Metal Hand Broken | Wanaparthy | 57
Allowance |  |  |  | Cement & Steel Rates
1 | MAA/AA | 0% |  | S.No | Item | Amount in Rs.
2 | OHC- Road Work | 13.61% | 0% | 1 | Cement, sep' 2024 | 5000
3 | OHC- Bridge Work | 0% |  | 2 | Steel HYSD-Fe-500 Bars, sep' 2024 | 49000
4 | Water cost Allowed Y/N | N |  | 3 | Mild Steel Bars, sep' 2024 | 60000
|  |  |  | 4 | 6mm M.S. Rods, sep' 2024 | 55000
Formulas:
Sanction Details = [Sanction Details, row above]

## Cover Page
GOVERNMENT OF TELANGANA
PANCHAYATRAJ ENGINEERING DEPARTMENT
Name of Grant |  |  |  | : | CRR-2024-25
Name of Work:-
R/F A to B in Wanaparthy Mandal of Wanaparthy District
| Amount Sanctioned |  |  |  |  | : | Rs. | 100 |  | Lakhs
| Proposed Length |  |  |  |  | : | 1 |  | Km
(P.R) Region |  | :: | Warangal
District |  | :: | Wanaparthy
(P.R) Division |  | :: | Wanaparthy
(P.R) Sub-Division |  | :: | Wanaparthy
Mandal |  | :: | Wanaparthy

## Note File
| ESTIMATE NOTE FILE | [8 empty] | CIRCLE | Warangal |  |  |  | TS Date
| Note file.No. AE-DEE-Wanaparthy-Wgl-CRR-2024-25 | [9 empty] | AE-DEE-Wanaparthy-Wgl-CRR-2024-25 |  |  |  | Dt: -09-2024
| Subject :- | PR Circle: Warangal - Wanaparthy DistCRR-2024-25 - R/F A to B in Wanaparthy Mandal of Wanaparthy District- Estt.Cost.Rs.100.00 Lakhs Detailed estimates Submitted for Technical Sanction - regarding | [7 empty] | Name of the work | R/F A to B in Wanaparthy Mandal of Wanaparthy District
| Reference:- | 1).G.O.Rt.No.273 dt: 20.07.2023 of PR & RD(Roads) Dept. Sl.No.1. | [7 empty] | Estt.Cost | 100 | CAT | Wgl-CRR-2024-25 |  |  | 0
|  | 2). SE,PR,Warangal vide Lr.No.T4/CRR/Wanaparthy/22 Dt: 06.09.2022 | [7 empty] | Mandal | Wanaparthy | Length Sanctioned | 1
3)SE,PR,Warangal vide Lr.No.T4/Tenders/2021-22 Dt 03.08.2022
|  |  |  | ***** | [5 empty] | Dist | Wanaparthy | Length Proposed | 1 | vide Lr.No.T4/CRR/Wanaparthy/22 Dt: 06.09.2022
| Submitted, Sir, | [8 empty] | Division | P.R.Wanaparthy
| Kindly peruse the ref. 2nd cited where in the SE (PR) Warangal has submitted detailed estimates of above subject work Sanctioned vide reference 1st cited under -CRR-2024-25 grant and requested for according technical sanction the details are as follows. | [8 empty] | TS amount | 100
1 | Name of the District |  |  | : | Wanaparthy |  |  |  |  | Schedule-A Road | 8076412
2 | Name of the Division |  |  | : | P.R.Wanaparthy |  |  |  |  | Schedule-A MTc. | #REF!
3 | Name of the Mandal |  |  | : | Wanaparthy |  |  |  |  | ECV | #REF! | #REF!
4 | Name of the work |  |  | : | R/F A to B in Wanaparthy Mandal of Wanaparthy District | [5 empty] | 8076412 | Diff
5 | Administrative sanction Ref. No. & date |  |  | : | G.O.Rt.No.273 dt: 20.07.2023 of PR & RD(Roads) Dept. Sl.No.1 | [7 empty] | 22.5 | 45
6 | Category of Sanction |  |  | : | CRR-2024-25 | [7 empty] | 0.835 | 1.35
7 | Estimate Cost |  |  | : | 100 | [7 empty] | 18.7875 | 60.75
8 | Length Proposed |  |  | : | 1 |  |  |  |  | 3
9 | Habitations connected
Sl.No |  | Name of the Mandal |  |  | Name of the village |  | Popupation as per 2011 cencus | [11 empty] | 1505 |  | Directly benefited
[7 empty] | SC | ST | Plain
1 |  | Peddavangara |  |  | Peddavangara |  | 1008 | 66 | 2196
2 |  | Peddavangara |  |  | Hadru Thanda |  | 0 | 58 | 0
Total | [7 empty] | 3328
The true extract of the Inspection report of the SE, PR, Warangal
The total length of the Road is 1.000 Km. The total length is Earthen Surface. The both sides of the road is of Wet Fields, Hence Carted Earth is proposed.
Provide BT From Km 0/0 to 0/800 as per SP-72-2015 with GSB 175mm and Wmm 150mm as per traffic conditions
Provide CC M30 with 200 mm thick From Km 0/800 to 1/00 in Village Portion,with GSB 100mm and WMM 75mm thick as per SP 62-2014
The entire road stretch is passing through BC, Slushy soils and Fertile lands. Therefore Iron Cage Wheel tractors are regularly being passed on the road for cultivation purpose. Providing 20mm thick OGPC cannot be sustained Iron Cage Wheel load of tractors and Bituminous surface will damage due to cutting of edges and penetration of water through it at several places. Hence, Bituminous Concrete of 30mm thick is proposed as a special case to overcome the above problem as the design mix will have more strength than recipe mixes like OGPC and MSS etc., and duly keeping in view of life time of pavement with better performance.
CD Works:
Provide Culvert 2V and 1V of 1000mm dia NP4 Pipes as per field conditions.
0 | [10 empty] | CVPD | Curve | CBR
0 | [10 empty] | 21 | 3 | 4%
10 | Existing Surface Details |  |  | Reaches |  |  | Length in mtrs | Status | Proposed |  | Existing Surface Details
1 | Earthen |  |  | BT Portion 0/00 to 0/800KM |  |  | 800 | Earthen | BT
2 | Earthen |  |  | CC 0/800to 1/00km |  |  | 200 | Earthen | CC |  | 178
[7 empty] | 1000 |  |  |  |  | Total |  |  | 0/0 - 2/810 |  |  |  |  | #REF!
11 | Traffic Count: 21 CVPD |  |  | ESAL = | 72982.87 | Adopting T3 curve with CBR 4% as per SPR72-2015
| The crust proposed by SE |  |  |  | As per (IRC -SP-72-2015) the crust is to be provided
| Cumulative No. Of std. Axles |  | N= msa | CBR 3% |  |  | May be provided as per existing crust |  | Remarks
| The pavement layer proposed by SE is as follows |  |  |  | As per (IRC -SP-72-2015)
| Proposed | BC |  | 30 mm | OGPC | 20mm | BC | 30mm | As per SE IR dated:
| Proposed | WMM |  | 225 mm | WMM | 75mm | WMM | 150 mm
| Proposed | Gravel Base |  | 100 mm | Gravel Base | 150mm | Gravel Base | 175 mm
| Existing | Granular Sub Base |  | 50 mm | Granular Sub Base | 150 mm | Granular Sub Base | 50 mm
| Existing | Sub Grade |  | 150 mm | Sub Grade | 150 mm | Sub Grade | 150 mm |  | 525
| Total Pavement thickness |  |  | 525 mm |  | 525 mm | Total Pavement thinckness | 525mm
12 | Crust Details Existing and Proposed | [8 empty] | Slno | Reach |  |  | CBR in % | Crust Thickness required asper design | Existing & Proposed Crust provision | [10 empty] | Crust thickness Check +/- | B.T.
| Rech |  | CBR | Req. Crust thick asper -SP-72 | Existing Crust | Proposed Crust | [9 empty] | Gravel |  | GR-II |  | GR-III |  | WMM |  | Total Pavement thickness
[5 empty] | Gravel | GSB | WMM | BT /CC | [7 empty] | Existing | Proposed | Existing | Proposed | Existing | Proposed | Existing | Proposed | Existing | Proposed | Total |  | Existing | Proposed
1 | BT Portion 0/00 to 0/800KM |  | 4% | 325 | 0 | 175 | 150 | 30 mm thick BT with BC |  | CC pavement 200 mm thick proposed
2 | CC 0/800to 1/00km |  |  |  | 0 | 100 | 75 | CC pavement 200 mm thick proposed
13 | Details of estimate provisions
SNo | Description |  |  |  | Estimate with SSR 2023-24 |  |  | Remarks
[5 empty] | Quantity | Rate | Amount |  |  | 1 | 0 | 5.6
1 | Clearing and grubbing of road |  |  |  | 3000 | 3.93 | 11790 |  |  | 1 | 1 | 3000
0 | Excavation for raod work |  |  |  | 0 | 127.41 | 0 |  |  | 0 | 1 | 0
2 | Carted earth |  |  |  | 2500 | 270.81 | 677025 |  |  | 2 | 2 | 2500
3 | Shoulders with Selected earth |  |  |  | 600 | 288.3 | 172980 |  |  | 3 | 3 | 600
0 | Scarifying ext bitumen surface |  |  |  | 0 | 10.22 | 0 |  |  | 0 | 3 | 0
4 | Sub-Base with Grading -VI |  |  |  | 640 | 2686.07 | 1719085 |  |  | 4 | 4 | 640
0 | WBM GR-II |  |  |  | 0 | 2889.56 | 0 |  |  | 0 | 4 | 0
0 | WBM GR-III |  |  |  | 0 | 3079 | 0 |  |  | 0 | 4 | 0
5 | WMM |  |  |  | 506.25 | 3062.5 | 1550391 |  |  | 5 | 5 | 506.25
6 | Prime coat |  |  |  | 3000 | 55.37 | 166110 |  |  | 6 | 6 | 3000
7 | Tack coat on Granuular base |  |  |  | 3000 | 15.66 | 46980 |  |  | 7 | 7 | 3000
0 | OGPC 20mm thick |  |  |  | 0 | 147.14 | 0 |  |  | 0 | 7 | 0
0 | Seal Coat Type-B |  |  |  | 0 | 58.07 | 0 |  |  | 0 | 7 | 0
0 | BM 50mm thick |  |  |  | 0 | 9744.47 | 0 |  |  | 0 | 7 | 0
0 | Tack Coat On Bitumen surface |  |  |  | 0 | 11.97 | 0 |  |  | 0 | 7 | 0
0 | SDBC |  |  |  | 0 | 10227.82 | 0 |  |  | 0 | 7 | 0
8 | BC 30mm thick | 99 | 9895.44 | 979649 | 90 | 10932.2 | 983898 |  |  | 8 | 8 | 90
9 | CC Pavement | 277.5 | 6839.26 | 1897895 | 150 | 7502.51 | 1125377 |  |  | 9 | 9 | 150
[10 empty] | #REF! | #REF! | 0
| Road Part Total |  |  | 2877544 |  |  | 6453636 |  |  | #REF! | #REF!
CD works
| Name of CD work |  |  | Nos. | No | Rate | Amount
a | Construction of HP Culvert 1V of 1000mm Dia.NP4 Pipes at Km |  |  | 3 | 3 | 346940 | 1040820 |  |  |  | i | Construction of HP Culvert 1V of 1000mm Dia.NP4 Pipes at Km | 3 | 1040819
b |  |  |  |  | 1 | 530080 | 530080 |  |  |  | ii | Construction of HP Culvert 2V of 1000mm Dia.NP4 Pipes at Km | 1 | 530080
[11 empty] | ii | Construction of HP Culvert 1 V of 1000mm Dia.NP4 Pipes 0 Nos at 2/150 (Skew) Kms | 0 | 0
| CD works Total |  |  | 0 |  |  | 1570900
| Road Furniture | [5 empty] | 37461
| Raod Safety | [5 empty] | 14416
| Road + CD works + RF |  |  |  | Total |  | 8076413
1 | Q.C. Charges @ 0.50% | [5 empty] | 42411
2 | NAC @ 0.10% | [5 empty] | 8482
3 | Seignarage Charges | [5 empty] | 297019
4 | Add DMF @ 30% on Seignarage amount | [5 empty] | 89106
5 | Add SMET @2% on Seignarage amount | [5 empty] | 5940 | [6 empty] | 548734 | 568729 |  |  | -19995
6 | Add 0.8 times permit fee on Seign Charges | [5 empty] | 237615
7 | Add GST @ 18% | [5 empty] | 1649306 | [6 empty] | 199305 | 202046 |  |  | -2741
8 | Unforeseen, price escalation, Seinarage, rounding off | [5 empty] | -812116 |  |  | 100 |  |  |  | 4231119 | 4185149 |  |  | 45970
| Total Rs. | [5 empty] | 9594176 |  |  | 1872694 |  |  |  | 4979158 | 4955924 |  |  | 23234
| Sanctioned Estimate |  |  | 0 |  | Excess | 0
| Recast Estimate |  |  | 9594176 |  | Less | 0
| Difference |  |  | -9594176 |  | Diff | 0
The amount in the recast estimate is increased due to adaptation of SSR 2022-23 for which the length of the road is decreased.
The Following are the rates adopted in the present estimate .
| SSR used for preparation Estimate | [5 empty] | SSR 2024-25
14 | Initial Rates of Steel, Cement, BT and Lead of materials proposed as follows
Sl. No | Items |  |  | Rates |  | Per | Lead allowed | Rate Ref. / Date |  |  | Gravel | Local | 5
1 | Cement OPC 53 Gr. |  |  | 5000 |  | MT |  | Cement, sep' 2024 |  |  | Selected earth | Local | 5
2 | Steel Fe-500/500D/550D Primary Producers Like TATA,SAIL,Jindal |  |  | 49000 |  | MT |  | Steel HYSD-Fe-500 Bars, sep' 2024 |  |  | Sand for Concrete | Wanaparthy | 82
3 | BT (60/70 grade) -(Chennai) |  |  | 40352 |  | MT | 665 | 2024-09-01 |  |  | Sand for filling | Local | 5
4 | BT Emulsion SS 1 -- Do -- |  |  | 73459 |  | MT | 665 | - do-
5 | BT Emulsion RS 1 -- Do -- |  |  | 39765 |  | MT | 665 | - do- |  |  | Metal Quarry Hand broken | Wanaparthy | 57
6 | Metal (Hand broken) |  |  | -- |  | Cum | 57 | Wanaparthy |  |  | Metal Curshermetal | Wanaparthy | 57
7 | Crushed Metal |  |  | -- |  | Cum | 57 | Wanaparthy |  |  | B.T & Emulations | Chennai | 665
8 | Sand for Concrete |  |  | -- |  | Cum | 82 | Wanaparthy
9 | Manufactured Sand (Rock Sand) |  |  | -- |  | Cum | 57 | Wanaparthy |  |  | Manufactured Sand (Rock Sand) | Wanaparthy | 57
10 | Sand for Filling |  |  | -- |  | Cum | 5 | Local |  |  | Hume Pipes | Wanaparthy | 102
11 | Gravel |  |  | -- |  | Cum | 5 | Local |  |  | Area allowances if any MAA (municipal area allowance) / AA Agency area | 0 | 0%
12 | Selected earth |  |  | -- |  | Cum | 5 | Local |  |  | Water cost Allowed Y/N | 0 | N
13 | Hume Pipes |  |  | -- |  | Rms | 102 | Wanaparthy |  |  | Rain fall Codes for maintenance estt High-1, Medium-2, Low-3 | 0 | 2
14 | Area allowance allowed | [6 empty] | 0%
15 | Water cost allowed Y/N | [6 empty] | N
| The Following points are observed during scrutiny of the estiamte submitted by the SE PR.Warangal | [9 empty] | Maintenance length and Cost
1 | Earth work widening qty is proposed @2500cum/Km, the same was allowed in absence of supporting calculations, the SE may be instructed to submit the earth work calculations& connected LF Books before grounding of the work. | [9 empty] | 1 | Kms
2 | The GST @ 18%, QC charges @0.50%, 0.10%NAC charges and Seignarage charges of materials are proposed in the abstract estimate.
3 | As per the instructions of higher authorities based on circular memo.No.10002/DCE®/EE®/DEE1/AEE1/2021 dated 28.12.2021 of R&B Department Routine maintenance is not included in Estimate.
4 | As per preamble no 15 C of SSR 2023-24 Over heads and Contractor profit put together 13.615% is provided for Road works,CD works and Road furniture works.
5 | As per the content of memo1280/AE/DEE(T)/NAC/2015 dt:04.05.2015 of the ENC, PR, Hyderabad 0.10% of the estimate value towards corpus fund of NAC in the estimate may be allowed to provide.
6 | As per the content of G.O.Ms.No.17 Dt: 13.05.2022 of I&CAD (reforms) Dept 0.01% the contribution towards Telangana Green Fund (TGF) i.e., 0.01% from the works bills shall be deducted duly incorporating immediately such deduction clause in respective Tender Documents and indicating that it is not reimbursable. Accordingly, no provision shall be made in the estimates.
7 | As per the content of G.O Ms.No.21 dt:31.03.2022 of Industries & Commerce(Mines.I) Dept, Add 0.8 times permit fee on Seignorage Charges in the estimate may be allowed to provide.
8 | BC Gr-II (30mm thick) aproved with (filler stone dust @2%) with 5.4% 60/70 Grade binder. Mechanical paver is provided instead of Hydrostatic sensor paver finisher in BC GrII data.
9 | HMP 60 TPH and HMP 100 TPH rates are interpolated to arrive HMP 75 TPH rate and the same was allowed as an economical criteria as 75HMP rates are not available in SSR 2023-24.
10 | Tractor Grader rate is only allowed instead of Motar Grader where ever it is applicable as per the field conditions as informed by the field staff.
11 | As per the Instructions vide Preamble item no.3 of present SSR- 2023-24, Manufactured sand item .The use of Manufactured sand 50% of total sand requirement is mandatory .Hence the Sand provision in the data is to be replaced with 50% Crushed Rock Sand and 50% Natural sand. The provision of Manufactured sand is made accordingly.
12 | As per the content of Minutes of the BOCEs meeting dated 28.02.2018 vide Lr.No.ENC/IW/P&M/EE/DEE.2/AEE.5 /BOCE/61108/2018 dated: 08.03.2018, ENC (IW), Hyderabad and , the Government have instructed all the Engineering Department to deduct towards State Mineral Exploration Trust (SMET) Fund @ 2% & District Mineral Fund (DMF) @ 30% from the works bills on the Seigniorage Charges respectivley in the estimate may be allowed to provide. Revised Segniorage charges are adopted as per G.O.Ms.No.18 Industries and Commerce (Mines-I) Department dated 31.03.2022
13 | The crust design is provided for Flexible pavement as per IRC SP 72:2015 and for Rigid pavements as per IRC SP 62:2014 based on the trafic calculations and CBR value submitted the SE PR Warangal. The necessary corrections in the crust design wll be made in case of eronous proposed from SE concerned.
14 | For the Roads safety Interventions, the rates for items Thermoplastic paint for lane and edge marking(2.5mm thick in 1 layer), RPM (twin Moulded Shanks) , Rumble strips and Crash barrier are considered from Circular memo No. RSI/DCE ( R)/ Con.Er.(RS)/DEE(RS)/AEE(RS)/2022, dated23.11.2022 of O/o ENC State Roads & CRN, Hyderabad of R&B Department. As this is a finished item of work at site a direct approved rates adopted as per ENC, R&B State Roads & CRN on 23-11-2022 with out adding OH & CP and Lead to site.
15 | The cost of estimate submitted for Rs.100.00 Lakhs as against OAS amount of 100.00 Lakhs
If agreed the estimate will be scrutinized as per the above provisions and will be put up for Technical sanction along with schedules including will be put up for technical approval.
Submitted for kind perusal and further orders please,
Submitted Sir,
As per the pre page note orders, the detailed scrutiny of estimate is done and put up below for according Technical Sanction along with Schedule- Part-A & Part-B is prepared and placed below for perusal and approval the details are as follows.
| Name of Work: | R/F A to B in Wanaparthy Mandal of Wanaparthy District
|  |  |  | Estt.Cost Rs. |  | 100 | Lakhs
| Sl. No. | Particular |  |  | Amount (Rs.)
| 1 | Road work |  |  | 6453636
| 2 | CD Works |  |  | 1976724
| 3 | Road Furniture |  |  | 37461
| 4 | Road Safety |  |  | 14416
|  | Sub-Total |  |  | 8482237
| 4 | Q.C. Charges @ 0.50% |  |  | 42411
| 5 | NAC @ 0.10% |  |  | 8482
| 6 | Seignarage Charges |  |  | 297019
| 7 | Add DMF @ 30% on Seignarage amount |  |  | 89106
| 8 | Add SMET @2% on Seignarage amount |  |  | 5940
| 9 | Add 0.8% permit fee on Seign Charges |  |  | 237615
|  | Sub-Total |  |  | 9162810
| 9 | Add GST @ 18% |  |  | 1649306
| 10 | Ls for Unforeseen, price escalation etc |  |  | -812116
|  | Total Amount |  |  | 10000000 |  |  |  |  | T.S. Amount | 100
The datas for Road items and datas are scrutinised and put up for approval and the Schedule-A along with Estimate is put up for approval.
Sl. No | Name of the work |  |  | OAS Amt Rs. In Lakhs | TS amount Rs. In Lakhs | Schedule-A Const., amount in Rs. | Schedule A -Part B amount | Total ECV amount (Const, ) |  |  | 1 | 2 | 3
1 | R/F A to B in Wanaparthy Mandal of Wanaparthy District |  |  | 100 | 100 | 8076412 | 2287468 | 8076412
Subject to approval a draft memo to SE ,PR,Warangal for communication of Technical Sanction estimates along with the Schedules is placed below for perusal and approval please. On approval of the Schedules the same will be published on E-Procurement plotform
GOVERNMENT OF TELANGANA
OFFICE OF THE ENGINEER-IN-CHIEF,PANCHAYAT RAJ, HYDERABAD
Memo No.AE-DEE-Wanaparthy-Wgl-CRR-2024-25, Dt: -09-2024
| Subject:- | CRR-2024-25 -Wanaparthy Dist-R/F A to B in Wanaparthy Mandal of Wanaparthy District Estt.Cost Rs.100.00 Lakhs Technically Sanctioned Estimate copy communicated for taking further necessary action- Reg.
| Ref :- | 1).G.O.Rt.No.273 dt: 20.07.2023 of PR & RD(Roads) Dept. Sl.No.1.
2). SE,PR,Warangal vide Lr.No.T4/CRR/Wanaparthy/22 Dt: 06.09.2022
#REF!
*****
| The estimate submitted by the Superintending Engineer, P.R,Warangal through ref 2nd cited for the work: R/F A to B in Wanaparthy Mandal of Wanaparthy District is technically Sanctioned for Rs.100.00 Lakhs with SSR 2024-25 against the adm. Sanction cost of Rs.100.00 Lakhs vide ref.1st cited, and the copy of the Technically Sanctioned estimate along with Schedule copies are here with communicated for taking necessary action duly following the points mentioned below: | [9 empty] | #REF!
1). | The Digital Photographs/video of entire road surface shall be taken before, during execution and after completion of work and preserve the same for submitting to this office/inspecting authorities in future.
2). | The pre-levels of earthwork should be super checked by concerned Executive Engineer and to submit the LF books along with earthwork calculations before grounding the work.
3). | The existing crust details for every H.M. shall be recorded in MB and super checked by the Executive Engineer before commencement of the work.
4). | The work details shall be entered on www.pred.telangana.gov.in web site for online approval so as to fecilitate for online payment and monitoring of the work.
5). | If any deviations are observed over the sanctioned estimate, the working estimate/ with the inspection report of the SE concerned shall be submitted to this office within 1 month from the date of agreement/ grounding to save time. The deviations should be taken up only after prior approval of the undersigned only.
6). | The designs of CD works of less than 8 m span are to be approved by the Superintending Engineers at their level as per site conditions before grounding the same and those of length more than 8 m the hydraulic particulars shall be submitted to this office for approval of designs by the design wing immediately and shall be grounded only after approval of designs.
7). | Earthwork quantity is allowed based on the provision made by the Superintending Engineer. In case of non-submission of earthwork calculation sheet at the time of sanctioning the estimate, the earthwork quantity is restricted. The Superintending Engineer is requested to instruct the field staff concerned to take pre levels of EW cross sections and levels shall be verified by the EE/SE on LF Books for realistic assessment of Earth work quantity for widening before grounding of work.
8). | The bitumen content in data for the item Bituminous Concrete as submitted by the Superintending Engineer, PR Warangal is considered as 5.4% with respect to the MoRTH 4th revision. The SE, PR, Warangal is requested to issue necessary intructions to the field staff/ Engineer-in-Charge to conduct tests for Bituminous Concrete in the reputed laboratories with respect to the available gradations and Job Mix Formulae to be approved by the concerned Executive Engineer well before grounding the work.
9) | The crust design is provided for Flexible pavement as per IRC SP 72:2015 and for Rigid pavements as per IRC SP 62:2014 based on the trafic calculations and CBR value submitted the SE PR Warangal. The necessary corrections in the crust design shall be made in case of any eronous data pertaining to either existing crust, CBR value, traffic data if any before execution of the work.
10) | Test certificates of pipes as per circular memo CE/DEEI/AEE/VQC/2021 dated: 23-11-2020 of the CE VQC PR Hyderabad is to be obtained before using the same in CD works construction. The EE's concerned may be informed to insist the contractors to procure the pipes where testing equipment is available.
Sd/-
Engineer-In-Chief
PRED Hyderabad
To
The Superintending Engineer (PR), Warangal
/// t.c.f.b.o. ///
Dy. Executive Engineer O/o ENC PR, Hyd

## GA
GENERAL ABSTRACT
Name of Work: | R/F A to B in Wanaparthy Mandal of Wanaparthy District
| Estt.Cost Rs. | 100 | Lakhs
Sl. No. | Particular |  | Amount (Rs.)
PART-(A)
Road Works
1 | Road work | 0.895 | 6453636
2 | CD Works | Nos | 1976724 | -1976724 |  | 558368
3 | Road Furniture |  | 37461 |  |  | 613168
4 | Road Safety Interventions |  | 14416
| Sub-Total |  | 8482237
5 | Q.C. Charges @ 0.50% |  | 42411
6 | NAC @ 0.10% |  | 8482
7 | Seignarage Charges |  | 297019
8 | Add DMF @ 30% on Seignarage amount |  | 89106
9 | Add SMET @2% on Seignarage amount |  | 5940
10 | Add 0.8 times permit fee on Seign Charges |  | 237615 |  | 2376.152
| Sub-Total |  | 9162810 |  |  |  | 67.4
11 | Add GST @ 18% |  | 1649306
12 | Unforeseen, price escalation, Seinarage, as per Govt. orders and rounding off |  | -812116 | -812116 | 0
| Total Amount (Part- A) |  | 10000000 | -9162810
PART- (B)
Maintenance Estimate
1 | Routine Maintanance for 5 YEARS |  | 650192
2 | Add GST on Maintanence @ 12.00% |  | 78023
3 | Add LS For U/F items |  | 21785
| Total Part-B |  | 750000
| Total (Part- A+B) |  | 10750000
The work is Administratively Sanctioned for Rs.100.00 lakhs, Vide G.O.Rt.No.273 dt: 20.07.2023 of PR & RD(Roads) Dept. Sl.No.1 under CRR-2024-25
The Estimate of work '' R/F A to B in Wanaparthy Mandal of Wanaparthy District '' is Technically sanctioned for Rs.100 lakhs, and Technically Approved for Rs.107.5 lakhs Vide TSR No. /2021-22 dated -11-2021.
| Assistant Engineer, | Dy. Exe. Engineer
| PRSD, Wanaparthy | PRSD, Wanaparthy
| District Panchayat Raj Engineer, | Superintending Engineer
| PIU, Wanaparthy | PR, Circle, Warangal
Engineer-In-chief
P.R, Hyderabad

## Inspection Report
Inspection report of the Superintending Engineer, PR, Region, Warangal
Present: Sri K.Raghuveera Reddy, B.Tech.
1 | Date of Inspection |  | :
2 | Name of the Officers present |  | : | 1 | Srinivasulu, District Panchayat Raj Engineer, PIU, Division, Mahabubabad
|  |  | : | 2 | K. Prasannakumar, Dy. Executive Engineer, PR, SD, Thorrur.
|  |  | : | 3 | K. Suresh, Asst. Engineer, PR, SD, Thorrur.
3 | Name of the Work |  | : | R/F A to B in Wanaparthy Mandal of Wanaparthy District
4 | Estimated Cost |  | : | Rs. |  | 100 | Lakhs
5 | Administrative Sanction |  | : | G.O.Rt.No.273 dt: 20.07.2023 of PR & RD(Roads) Dept. Sl.No.1
6 | Grant |  | : | CRR-2024-25
The total length of the Road is 1.000 Km. The total length is Earthen Surface. The both sides of the road is of Wet Fields, Hence Carted Earth is proposed.
Provide BT From Km 0/0 to 0/800 as per SP-72-2015 with GSB 175mm and Wmm 150mm as per traffic conditions
Provide CC M30 with 200 mm thick From Km 0/800 to 1/00 in Village Portion,with GSB 100mm and WMM 75mm thick as per SP 62-2014
The entire road stretch is passing through BC, Slushy soils and Fertile lands. Therefore Iron Cage Wheel tractors are regularly being passed on the road for cultivation purpose. Providing 20mm thick OGPC cannot be sustained Iron Cage Wheel load of tractors and Bituminous surface will damage due to cutting of edges and penetration of water through it at several places. Hence, Bituminous Concrete of 30mm thick is proposed as a special case to overcome the above problem as the design mix will have more strength than recipe mixes like OGPC and MSS etc., and duly keeping in view of life time of pavement with better performance.
CD Works:
| 1 | Provide Culvert 2V and 1V of 1000mm dia NP4 Pipes as per field conditions.
The District Panchayat Raj Engineer, PIU, Division, Mahabubabad is requested to prepare the Detailed Estimate with above provisions
Superintending Engineer
PR, Region, Warangal

## SPR
SPECIFICATION REPORT FOR WORKING ESTIMATE
Name of the Work : |  |  |  | R/F A to B in Wanaparthy Mandal of Wanaparthy District
| Grant | CRR | 2024-25 | [7 empty] | Est. Cost . Rs. |  |  | 100 |  | Lakhs
The work " R/F Ayyangaripally to Thorrur via Danthalagadda in Palakurthy Mandal of Jangaon District "is administratively sanctioned for Rs 108.00 lakhs under CRR Grant Go No.67 Date: 28-02-2022. The total length of the Road is 2.650 km with track Surface existing. The both sides of total length of the road is in private patta lands hence carterd earth is proposed. Based on the traffic intensity, the traffic curve is considered as T3. Accordingly WMM-150 mm thick over GSB Gr-VI-175 mm thk, is proposed as per IRC: SP: 72-2015 in BT portions. As per IRC: SP 62-2014 under CC Pavment provided over GSB Grading -VI-100 mm thick and WMM of 75mm thick.
The Sanctioned amount is not sufficient to take up the entire length of the road up to BT standards as this road is having track surface. The starting village of Ayyangaripally village is connected with PR BT road and end village of Thorrur is connected with R&B BT Road. But the Danthalagadda village is loated at Km 1/450 on this road which is not connected by all weather road. Hence the road is proposed for forming of embankment up to Danthalagadda village ie upto 1.450Kms to keep the road is under connectivity to Danthalagadda village for which it is useful for the villagers to carry their agriculture product as well as to reach the GP, Mandal and District head quarters. The Road is proposed for BT standards from Km 0/0 to 0/925 to the extent of sanctioned amount.
The estimate is technically sanctioned for Rs 100.00 Lakhs and the tender are also called far. But there is no response from the contractors for tenders. Mean while the new SSR 2023-24 is also approved and non reponse from the contractor the working estimate is prepared duly adopting the SSR 2023-24 and here with submitting for favour of approval and necessry action.
1) | Habitations Benifitted
The following villages will be benifitted by providing this road.
| Sl.No. | Name of the Mandal |  |  | Name of the Village |  |  |  | Popupation asper 2011cencus
[9 empty] | SC |  | ST |  |  | Plain
| 1 | Peddavangara |  |  | Peddavangara |  |  |  | 1008 |  | 66 |  |  | 2196
| 2 | Peddavangara |  |  | Hadru Thanda |  |  |  | 0 |  | 58 |  |  | 0
[5 empty] | Total |  |  |  | 1008 |  | 124 |  |  | 2196 |  |  | 3328
2) | Existing Surface Details
The existing surface details of the road for proposed length as follows.
| S.No | Existing Type of surface |  |  | Reaches |  |  |  |  | Total Length in mts |  | Remarks
| 1 | Earthen |  |  | BT Portion 0/00 to 0/800KM |  |  |  |  | 800 |  | WMM-150 mm thick over GSB Gr-VI-175 mm thk, is proposed as per IRC: SP: 72-2015 in BT portions
| 2 | Earthen |  |  | CC 0/800to 1/00km |  |  |  |  | 200 |  | Provide WMM - 75mm thick over GSB Gr-VI - 100 mm thick, as per IRC:SP:62-2014 in CC Pavements
|  | Total | [7 empty] | 1000
3) | Traffic intensity
Base year traffic volume Count is as follows
| Dates of Traffic count (3 days) | Vehicle Class | [13 empty] | Total
|  | Cars, Jeeps, Vans, Three-wheelers | Motorised two- wheelers | Agricultural Tractors/ Trailers (MCV) |  |  | Trucks / Buses (HCV) |  |  | Cycles | Cycle Rickshaws | Animal Drawn Vehicles |  | CVPD
|  |  |  | Laden | Unladen | Over Laden | Laden | Unladen | Over Laden
| 08.03.23 to 10.03.2023 | 4 | 38 | 8 | 7 | 0 | 3 | 3 | 0 | 30 | 0 | 0 |  | 21 |  | 93
4) | Reach wise CBR and proposed road Crust thickness w.r.t existing surface details are as follows
Slno | Reach |  |  | CBR in % | Crust required asper design T6 of IRC-SP-72-2015 |  |  | Existing & Proposed Crust provision | [10 empty] | Crust thick ness Check +/- | BC
[8 empty] | Gravel |  | GR-VI |  | WMM |  | CC |  | Total Pavement thickness
[8 empty] | Existing | Proposed | Ext | Pr | Ext | Pr | Ext | Pr | Ext | Pr | Total |  | Ext | Pr
1 | BT Portion 0/00 to 0/800KM |  |  | 4% | 325 |  |  | 0 | 0 | 0 | 175 | 0 | 150 | 0 | 0 | 0 | 325 | 325 | 0 | 0 | 30
2 | CC 0/800to 1/00km | [6 empty] | 0 | 0 | 0 | 100 | 0 | 75 | 0 | 200 | 0 | 375 | 375 | 0 | 0
5) | CD works Existing Proposed Details are as follows.
| Existing CD works with type |  |  |  | Nos | Existing Reaches |  |  |  | Proposed CD works with type |  |  |  | Nos |  |  | Proposed Reaches
1 | Construction of HP Culvert 1V of 1000mm Dia. NP4 Pipes | [8 empty] | 1V 1000mm dia |  |  |  | 1 |  |  | 1/000 Km
2 | 1vent 5.00 x 2.00m span slab culvert | [8 empty] | Slab culvert | [6 empty] | 2/100, 3/000 Km
3 | 1vent 6.00 x 2.00m span slab culvert | [8 empty] | Slab culvert | [6 empty] | 0/400 KM
4 | 2vent 6.00 x 2.00m span slab culvert at 1/600 Km | [8 empty] | Slab culvert | [6 empty] | 1/600 KM
5 | Protection walls at 1/800, 2/400 & 3/500 KM | [15 empty] | 1/800, 2/400 & 3/500 KM
6 | Construction of Village Side Drains
| Total Nos |  |  |  | 0 |  |  |  |  | Total Nos |  |  |  | 1
The following provisions are made in the working estimate up to BT standards
1 | Clearing and grubbing road land including uprooting rank vegetation, grass, bushes, shrubs, saplings and trees girth up to 300 mm, removal of stumps of trees as per the Techinical Specification Clause 201 MoRTH 5th Revision from Km 0/00 to 1/000
2 | Forming Embankment with material obtained from borrowed useful earth from outside road boundary by mechanical means upto SDR with all leads and lifts as per MoRT&H specification 305 (5th revision). (The soil CBR>10%, PI<18% & MDD>1.8 g/cc) from Km 0/00 to 1/000
3 | Construction of granular sub-base by providing close graded material (Table 400.1) with Grading VI Material CBR Value not less than 100 and PI Value less than 6 spreading in uniform layers with Vibratory Roller to achieve the desired density, complete as directed by the Engineer-in-charge and as per Technical Specification Clause 401 MoRT&H (5th Revision) from Km 0/00 to 1/000
4 | Providing, laying, spreading and compacting graded stone aggregate to Wet mix macadam specification including premixing the material with water at OMC in mechanical mixer (Pug Mill), as per Technical Specification Clause 406 MoRT&H ( 5th revision ) from Km 0/00 to 1/000
5 | Providing and applying primer coat with bitumen emulsion (SS-1) on prepared surface of granular base including cleaning of road surface as per Technical Specification Clause 502 MoRT&H (5th Revision) from Km 0/0 to 0/800
6 | Providing and applying tack coat with Bitumen emulsion (RS-1) using emulsion distributor at the rate of 0.20 kg per sqm on as per Technical Specification Clause 503 MoRT&H (5th Revision) from Km 0/0 to 0/800
7 | Providing and laying bituminous concrete with 100-120 TPH batch type hot mix plant producing an average output of 75 tonnes per hour using crushed aggregates of grading-II premixed with bituminous binder @ 5.0 to 5.4 percent of mix as per MORTH specification clause No. 509 complete in all respects from Km 0/0 to 0/800
8 | Construction of un-reinforced, expansion and construction joint plain cement concrete pavement, thickness as per design, over a prepared sub base, with 43 grade cement or any other type as per Clause 1501.2.2 M30 (Grade), as per drawing and Technical Specification Clause 1501 MORD from Km 0/800 to 1/00
9 | Construction of earthen shoulders with selective soils obtained from borrow pits with MDD of 18 KN/Cum , CBR ≥ 12%, PI < 12% from approved sources, as per MoRT&H specification 305 (5th revision) from Km 0/0 to 1/00
10 | Construction of CD works.
11 | Construction of Side drain
12 | Provide Road furniture and Road safety interventions
12
11 | The estimate is prepared with the SSR for the year 2021-2022. | [6 empty] | The estimate is prepared with the SSR for the year 2021-2022. | [6 empty] | The estimate is prepared with the SSR for the year 2021-2022.
12 | Construction of 8V of 1000 mm dia NP4 RCC pipe Vented Road Dams at km 3/950 and 4/450
13 | Construction of 1 V of 3 m span slab culvert at Km. 3/650
16 | Construction of 1 V of 3 m span slab culvert at Km. 6/850
10 | C/o 30m Retaning wall to Open well at Km 1/050
7) | DESIGN CRITERIA:
i) | The road surface is designed to carry design speed of 50 KMPH.
ii) | The recommended land width as per SP-20/MORD guidelines is available.
iii) | The road way width of 7.50 mtrs and carriage way width of 3.75 meters was provided as per MORD Guidelines.
iv) | Pavement camber of 1 in 50 is provided.
v) | Super elevation are provided as per site requirement
vi) | Road is designed for vertical alignment and gradient. : a) Vertical curves are not required as the road is having plain embankment all along the entire length.
b) Maximum Height of embankment of 0.50 mts is to be provided at reaches where the formation to be done.
vii) | Pavement materials provided in the estimate satisfy the MORD & SP20 guidelines
The estmate is prepared with MORTH Data duly adopting Cement and Steel rates of June 2024 and BT rates are adopted as on .2024
The Estimate is prepared with the SSR for 2024-25 and with above provisions and cost is worked out to Rs. 100 .00 lakhs and same is submitted for according early Sanction.
| Assistant Engineer, |  |  |  | Dy Executive Engineer | [5 empty] | District Panchayat Raj Engineer, |  |  |  |  | Superintending Engineer
| PRSD, Wanaparthy |  |  |  | PRSD, Wanaparthy | [5 empty] | PIU, Wanaparthy |  |  |  |  | PR, Circle, Warangal

## Key Map
KEY MAP
Name of the Work: |  | R/F A to B in Wanaparthy Mandal of Wanaparthy District
Upparigudem
A
B
|  | Proposed BT Road from |  |  | Proposed CC Road | BT Road |  |  | Peddavangara Village
|  | 1/250 |  | 0/950 | 1/000 | 0/800 | 0/000 Km | Peddavangara PWD Road
| Asst. Engineer, |  | Dy. Exe. Engineer |  | District Panchayat Raj Engineer,
| PRSD, Thorrur |  | PRSD, Thorrur |  | PIU, Wanaparthy
Superintending Engineer
PR, Circle, Warangal

## LS_2LS
R/F A to B in Wanaparthy Mandal of Wanaparthy District
LONGITUDINAL SECTION
| 0/00 |  |  |  | 0/800 |  |  | 1/000 |  |  |  | 1/250
30 mm Thick BC (B.T )
CC 200mm
|  | WMM 150 mm |  |  |  | WMM 75 mm
|  | GSB 175 mm |  |  |  | GSB 100 mm
Pangidipally village limits
|  |  | B.T with BC |  |  |  | (Black) |  |  | CC Pavement 200 mm
|  |  | WMM |  |  |  | (Yellow)
|  |  | GSB Gr- VI |  |  |  | (Orange) |  |  | existing earthen surface
|  |  |  | Asst Engineer |  |  |  |  | Dy Executive Engineer |  | Executive Engineer |  | Superintending Engineer
|  |  |  | PR SD Thorrur |  |  |  |  | PR SD Thorrur |  | PIU, Mahabubabad |  | PR Circle Warangal

## TRAFF-Count-ESAL-Cal
FIELD DATA SHEET FOR TRAFFIC CENSUS (BOTH DIRECTIONS) FOR 3 DAYS ( Lean Seasion )
& CUMALATIVE ESAL APPLICATION CALCULATIONS
R/F A to B in Wanaparthy Mandal of Wanaparthy District
Day | Vehicle Class | [10 empty] | Total
| Cars, Jeeps, Vans, Three-wheelers | Motorised two- wheelers | Agricultural Tractors/ Trailers (MCV) |  |  | Trucks / Buses (HCV) |  |  | Cycles | Cycle Rickshaws | Animal Drawn Vehicles
|  |  | Laden | Unladen | Over Laden | Laden | Unladen | Over Laden
Day 1 From 0.00 Hrs To 24.00 Hrs | 5 | 35 | 9 | 7 | 0 | 4 | 3 | 0 | 25 | 0 | 0 | 88 |  | 72982.87
Day 2 From 0.00 Hrs To 24.00 Hrs | 4 | 45 | 6 | 5 | 0 | 3 | 3 | 0 | 30 | 0 | 0 | 96
Day 3 From 0.00 Hrs To 24.00 Hrs | 4 | 33 | 9 | 8 | 0 | 3 | 3 | 0 | 35 | 0 | 0 | 95
Total | 13 | 113 | 24 | 20 | 0 | 10 | 9 | 0 | 90 | 0 | 0 | 279 | CVPD
Average Daily Traffic | 4 | 38 | 8 | 7 | 0 | 3 | 3 | 0 | 30 | 0 | 0 | 93 | 21
ADT in the year of Traffic Count |  |  |  | ADT = |  | 93 | Nos | 0 | 1 for if Peak season traffic count
ADT in Lean |  |  |  | T = |  | 93 | Nos |  | 0 for Lean season traffic count
ADT in Peak | [5 empty] | 186 | Nos
No of Harvesting Seasons |  |  |  | n = |  | 2 |  |  | 75 | Peak Seasons Days
Base Year Traffic |  |  |  | AADT (T)= |  | 116 | Nos | (Avarage annual daily trafic i.e AADT = T + n x T x t)
|  |  | Let us assuming an intial growth rate of 6% for 2years | [6 empty] | T= Lean Traffic
Opening of the road after complition |  |  |  | AADT = |  | 130 | Nos |  | (AADT * (1.06)2)
From the given traffic count data, proportions of
|  |  |  | MCV = |  | 11 | Nos |  | (Laden Medium Commercial Vehicle)
|  |  |  | MCV = |  | 10 | Nos |  | (Un Laden Medium Commercial Vehicle)
CBR Value: 4 |  |  |  | MCV = |  | 0 | Nos |  | (Over Laden Medium Commercial Vehicle)
As per IRC SO 72-2015: T6 Curve (3 L to 6 L) |  |  |  | HCV = |  | 4 | Nos |  | (LadenHeavy Commercial Vehicle)
|  |  |  | HCV = |  | 4 | Nos |  | (Unladen Heavy Commercial Vehicle)
|  |  |  | HCV = |  | 0 | Nos |  | (Over Laden Heavy Commercial Vehicle)
Cumulative ESAL applications for 10year with uniform growth rate @ 6% | [8 empty] | (VDF = Vehicle Damage Factor)
Equivalent Standard Axle Load = |  |  |  | ESAL = HCV x VDF+MCV x VDF |  |  |  |  | Vehicle | Laden | Unladen | Ov.Laden
|  |  |  | ESAL = | (2.58x4) + (0.31x4) + (2.86x0) + (0.31x11) + (0.02x10) + (0.34x0) |  |  |  | HCV | 2.58 | 0.31 | 2.86
|  |  |  | ESAL = |  | 15.17 | Nos/day |  | MCV | 0.31 | 0.02 | 0.34
Cumulative ESAL Applications = |  |  |  | N = |  | 72982.87 |  | ( N = ESAL x 4811 x L) | [6 empty] | 2.9589 | 1.9589
[7 empty] | Where L= Lane distribution Factor = 1 for single lane) | [8 empty] | 714.9902
| Asst. Engineer |  |  | Dy.Executive Engineer |  |  | Executive Engineer |  | Superintending Engineer
| PRSD, Wanaparthy |  |  | PRSD, Wanaparthy |  |  | PIU, Wanaparthy |  |  | PR, Circle, Warangal
9533.2031
6828156.7326
6.82 msa

## ESAL-result
State- | TELANGANA | Name of the Road |  | R/F A to B in Wanaparthy Mandal of Wanaparthy District
District- | Wanaparthy
Block- | Wanaparthy
INPUT |  |  |  |  | RESULT
[7 empty] | ADT | AADT
|  | Traffic count | VDF Values
[5 empty] | Total motorised Vehicle per Day |  | 93 | 116
(cars/vans/jeeps/ three wheelers) |  | 4
LCV |  | 0 |  |  | Commercial vehicles per Day |  | 21 | 29
HCV (Truck/Buses) | Laden | 3 | 2.58
| Unladen | 3 | 0.31 |  | Before opening to traffic , AADT |  | 130
| Over loaded | 0 | 2.86
MCV (Tractor/Trollies/ Mini-Buses) | Laden | 8 | 0.31 |  | Final cumulative ESAL |  | 72982.87
| Unladen | 7 | 0.02
| Over loaded | 0 | 0.34 |  | Traffic Category | T | 3
Two wheelers |  | 38
Bicycles |  | 30
Bullock cart | solid wheel | 0
| Pnu. Tyres | 0 |  |  |  |  | THICKNESS
[5 empty] | BITUMINOUS SURFACE TREATED WBM/CRMB |  | 30
Time after which road will be opened to Traffic (year) |  |  | 2 |  | WBM/CRMB/ BASE OF GRAVEL |  | 150
[5 empty] | GRAVEL BASE |  | 0
Traffic count during harvesting (yes/no) |  |  | NO |  | GRANULAR SUBASE |  | 175
No of Harvesting season |  |  | 2 |  | IMPROVED SUBGRADE |  | 0 | mm
No of days in each Harvesting season |  |  | 75
Value of n assumed |  |  | 1
CBR VALUE |  |  | 4 |  | TOTAL THICKNESS |  | 325
Asst. Engineer, |  | Dy.Executive Engineer |  |  | District Panchayat Raj Engineer, |  | Superintending Engineer
PRSD, Wanaparthy |  | PRSD, Wanaparthy |  |  | PIU, Wanaparthy |  | PR, Circle, Warangal

## ESAL-calculation (hidden)
(cars/vans/jeeps/ three wheelers | LCV | HCV (Truck/Buses) |  |  | MCV ( Tractor/Trollies/Mini-Buses) |  |  | Two wheelers | Bicycles | Bullock cart (solid wheeled) |  | ADT
|  | Laden | Unladen | Over loaded | Laden | Unladen | Overloaded |  |  | solid wheel | Pnu. Tyres
4 | 0 | 3 | 3 | 0 | 8 | 7 | 0 | 38 | 30 | 0 | 0 | 93
|  |  | Number of harvesting season= |  |  | 2 |  | Traffic count during harvesting |  |  |  | NO
|  |  | value of n |  |  | 1 |  | Duration of harvesting season |  |  |  | 75
[8 empty] | Average Daily Traffic ( non- haresting/harvesting) |  |  |  | 93
[8 empty] | AADT= |  |  |  | 116
[8 empty] | Before opening to traffic , AADT= |  |  |  | 130
[8 empty] | Proportion factor (AADT/ADT) = |  |  |  | 1.3978
1.3978 | 1.3978 | 1.3978 | 1.3978 | 1.3978 | 1.3978 | 1.3978 | 1.3978 | 1.3978 | 1.3978 | 1.3978 | 1.3978
(cars/vans/jeeps/ three wheelers | LCV | HCV (Truck/Buses) |  |  | MCV ( Tractor/Trollies) |  |  | Two wheelers | Bicycles | Bullock cart (solid wheeled)
|  | Laden | Unladen | Over loaded | Laden | Unladen | Overloaded |  |  | solid wheel | Pnu. Tyres
6 | 0 | 4 | 4 | 0 | 11 | 10 | 0 | 53 | 42 | 0 | 0
VDF | VDF values | HCV (Truck/Buses)
|  | Laden | Unladen | Over loaded | Laden | Unladen | Overloaded
|  | 2.58 | 0.31 | 2.86 | 0.31 | 0.02 | 0.34
| Calculated | HCV (Truck/Buses) |  |  | MCV ( Tractor/Trollies) |  |  | ESAL/per day
|  | Laden | Unladen | Over loaded | Laden | Unladen | Overloaded
|  | 10.32 | 1.24 | 0 | 3.41 | 0.2 | 0 | 15.17 |  | ESAL/per day |  | 15.17
[10 empty] | Cumulative ESAL over 10 years |  | 72982.87
[10 empty] | Correction factor |  | 1
[10 empty] | Final cumulative ESAL |  | 72982.87
[10 empty] | Traffic Category | T | 3
CASENO.
|  |  | CBR | 4 |  | 2 |  | Traffic Category | T | 3
PAVEMENT LAYERS
[7 empty] | THICKNESS |  | correction factor interpolation
|  |  |  | BITUMINOUS SURFACE TREATED WBM/CRMB |  |  | 75
|  |  |  | WBM/CRMB/ BASE OF GRAVEL |  |  | 100 |  |  | 100 | 1.7
|  |  |  | GRAVEL BASE |  |  | 0 |  |  | 150 | 1.25
|  |  |  | GRANULAR SUBASE |  |  | 150 |  |  | 200 | 1.2
|  |  |  | IMPROVED SUBGRADE |  |  | 0 |  |  | 300 | 1.15
[10 empty] | 400 | 1.1
[5 empty] | TOTAL THICKNESS |  | 325 |  |  | 500 | 1.07

## ESAL-Data (hidden)
CBR | 1 | 2 | 3 | 4 | 5 | 6 | 7
1 | 100 | 100 | 100 | 150 | 150 | 150 | 225
2 | 0 | 0 | 0 | 100 | 150 | 150 | 150
3 | 0 | 0 | 0 | 0 | 0 | 100 | 100 | Modified soil/improved subgrade
4 | 0 | 0 | 0 | 0 | 0 | 0 | 0
5 | 0 | 0 | 0 | 0 | 0 | 0 | 0
CBR | 1 | 2 | 3 | 4 | 5 | 6 | 7
1 | 0 | 0 | 100 | 100 | 150 | 225 | 200
2 | 0 | 0 | 150 | 100 | 100 | 100 | 150 | Granular subbase
3 | 0 | 0 | 0 | 125 | 150 | 100 | 100
4 | 0 | 0 | 0 | 100 | 125 | 150 | 150
5 | 0 | 0 | 0 | 0 | 100 | 125 | 125
CBR | 1 | 2 | 3 | 4 | 5 | 6 | 7
1 | 200 | 150 | 0 | 0 | 0 | 0 | 0
2 | 200 | 275 | 0 | 0 | 0 | 0 | 0 | Gravel Base
3 | 175 | 250 | 275 | 0 | 0 | 0 | 0
4 | 150 | 175 | 225 | 0 | 0 | 0 | 0
5 | 125 | 150 | 175 | 0 | 0 | 0 | 0
CBR | 1 | 2 | 3 | 4 | 5 | 6 | 7
1 | 0 | 0 | 100 | 100 | 100 | 100 | 150
2 | 0 | 0 | 100 | 100 | 100 | 150 | 150 | WBM/CRMB
3 | 0 | 0 | 0 | 100 | 100 | 100 | 150
4 | 0 | 0 | 0 | 100 | 100 | 100 | 150
5 | 0 | 0 | 0 | 150 | 100 | 100 | 150
CBR | 1 | 2 | 3 | 4 | 5 | 6 | 7
1 | 0 | 75 | 75 | 75 | 75 | 75 | 75
2 | 0 | 0 | 75 | 75 | 75 | 75 | 75 | Bituminous surface Treated WBM/CRMB
3 | 0 | 0 | 0 | 75 | 75 | 75 | 75
4 | 0 | 0 | 0 | 75 | 75 | 75 | 75
5 | 0 | 0 | 0 | 75 | 75 | 75 | 75

## Cover (hidden)
GOVERNMENT OF TELANGANA
PANCHAYATRAJ ENGINEERING DEPARTMENT
Name of Grant |  |  |  | : | CRR -2018-19
Name of Work:-
R/F A to B in Wanaparthy Mandal of Wanaparthy District
| Amount Sanctioned |  |  |  |  | : | Rs. | 100 |  | Lakhs
| Sanctioned Length |  |  |  |  | : | 1 |  | Km
(P.R) Circle |  | :: | Warangal
District |  | :: | Wanaparthy
(P.R) Division |  | :: | Wanaparthy
(P.R) Sub-Division |  | :: | Wanaparthy
Mandal |  | :: | Wanaparthy

## Schedule-A
Schedule A (Part -I)
Schedule of Rates and Approximate Quantities
Name of the work : - |  |  | R/F A to B in Wanaparthy Mandal of Wanaparthy District
Estt.Cost Rs.. |  | 100 | Lakhs | Grant | CRR-2024-25 |  | NIT.No--
A) | The quanties here given are those upon which the lumpsum tender cost of work is based but they are subject to alteration, omissions, deductions, or additions as provided for in the conditions of this contract and do not necessarily show the actual quantities of work to be done. The total contract value and unit rates noted below are those governing payment of extras or deductions for omissions according to the conditions to the contract as set forth in the preliminary specifications of the AP Standard Specifications and other conditions of specification of this contract.
B) | It is to be expressly understood that the measured work is to be taken net (not withstanding any custom or practice to the contrary) according to the actual quantities when in place and finished according to the drawings or as may be ordered from time to time by the Executive Engineer and the cost calculated by measurmeent or weight, at their respective rates wihtout any additional charge for any necessary or contingent works connected works connected therewith. The total contract value is for works in situ and complete in every respect.
C) | Additions and alterations in the Schedule of quantities will disqualify the tender
D) | In case of discrepancies between the written description of the item in the Schedule 'A" and the detailed description in the specification of the same item, the latter shall be adopted.
Sl.No | Probable quantity both in figures | Per | Description of works | MoRD/ MoRT&H specification | Unit of Measurement in figures and words | Rate in figures | Amount
1 | 2 | 3 | 4 | 5 | 6 | 7 | 8
|  | 1 | Road Portion | [7 empty] | 1 | 0 | 0
1 | 3000 | Sqm | Clearing and grubbing road land including uprooting rank vegetation, grass, bushes, shrubs, saplings and trees girth up to 300 mm, removal of stumps of trees cut earlier and disposal of unserviceable materials and stacking of serviceable material to be used or auctioned, up to a lead of 1000 metres including removal and disposal of top organic soil not exceeding 150 mm in thickness by Mechanical means as per the Techinical Specification Clause 201 MoRTH 5th Revision | 201 MoRTH | 1.00 Sqm | 3.93 | 11790 |  |  |  | 1 | 1 | 11790
0 | 0 | cum | Scarifying the granular surface to a depth of 50 mm by Mechanical means and re-using the scarified material with all leads and lifts as per MoRT&H (5th Revision) Specn. No.305.4.3 | 305.3.4 MoRTH | 1 Cum | 43.84 | 0 |  |  |  | 0 | 1 | 0
0 | 0 | cum | Excavation for roadwork in soil by mechanical means including cutting and pushing the earth to the site of Embankment upto a lead of 100m,including trimming bottom and side slopes, in accordance with requirements of lines, grades and cross sections as per Technical sanction Clause 302.3MORD/301 MORTH including overhead charges& Contractor's profit but excluding seignioarge charges for finished item of work . | 305 MoRTH | 1 Cum | 127.41 | 0 |  |  |  | 0 | 1 | 0
2 | 2500 | cum | Forming Embankment with material obtained from borrowed useful earth from outside road boundary by mechanical means upto SDR with all leads and lifts including pre-watering of soil at borrow area, removal of top soil, excavation of soils at borrowed area, conveyance of soil, depositing the soil on the embankment, spreading soil, breaking clods, sectioning, grading and consolidation with 8 to 10 Tonnes Vibratory Road Roller @ OMC to meet requirement of table 300-2 of MoRT&H, including all hire and operational charges of T&P, complete for finished item of work as per MoRT&H specification 305 (5th revision). (The soil CBR>10%, PI<18% & MDD>1.8 g/cc) | 305 MoRTH | 1 Cum | 270.81 | 677025 |  |  |  | 2 | 2 | 677025
0 | 0 | Sqm | Scarifying the existing bitumen surface to a depth of 50 mm by Mechanical means and disposal of scarified material with all leads and lifts upto 1000 Mtrs as per MoRT&H (5th Revision) Specn. No.305.4.3 | 305.4.3 MoRTH | 1 Sqm | 10.22 | 0 |  |  |  | 0 | 2 | 0
3 | 600 | cum | Construction of earthen shoulders with selective soils obtained from borrow pits with MDD of 18 KN/Cum , CBR ≥ 12%, PI < 12% from approved sources, grading and consoilidation with 8 to 10 Tonnes Vibratory Road Roller @ OMC to meet requirement of MoRT&H, including all hire and operational charges of T&P complete for finished item of work as per MoRT&H specification 305 (5th revision) | 305 MoRTH | 1 Cum | 288.3 | 172980 |  |  |  | 3 | 3 | 172980
4 | 640 | cum | Construction of Granular sub-base by providing HBG material confirming to Grading - VI of MoRT&H (Table 400-1 & 400-2) including cost, and conveyance of all materials to work site and spreading in uniform layers with motor grader or by approved means, on prepared surface mixing by mix-in-place method with rotavator / approved means at OMC and compacting with vibratory roller to achieve CBR value minimum of 30% at 98% of dry density and PI value maximum 6, complete for finished item of work as per MoRT&H Specification 401 (5th revision) including contractors profit & Over head charges excluding Seignarage charges etc | 401 MoRTH | 1 Cum | 2686.07 | 1719085 |  |  |  | 4 | 4 | 1719085
0 | 0 | cum | Providing, laying, spreading and compacting stone aggregates of specific sizes for Grading 2 material to water bound macadam specification including spreading in uniform thickness, hand packing, rolling with Vibratory roller 80-100 kN in stages to proper grade and camber, applying and brooming, stone screening/binding materials to fill-up the interstices of coarse aggregate, watering and compacting to the required density grading 2, as directed by the Engineer-in-Charge and as per Technical Specification Clause 404 MoRT&H ( 5th revision ) . For compacted thickness of 75 mm. including all over heads , and Contractors profit etc,But excluding VAT & Seignarage charges., Complete, for WBM Grading II ( Hand Broken) HBG metal | 404 MoRTH | 1 Cum | 2889.56 | 0 |  |  |  | 0 | 4 | 0
0 | 0 | cum | Providing, laying, spreading and compacting stone aggregates of specific sizes for Grading 3 material to to water bound macadam specification including spreading in uniform thickness, hand packing, rolling with Vibratory roller 80-100 kN in stages to proper grade and camber, applying and brooming, stone screening to fill-up the interstices of coarse aggregate, watering and compacting to the required density Grading 3, as directed by the Engineer-in-Charge and as per Technical Specification Clause 404 MoRT&H ( 5th revision ) .. For compacted thickness of 75 mm. including all over heads , and Contractors profit etc excluding Seignarage charges complete for WBM Grading III ( Machine Crushed) HBG metal | 404 MoRTH | 1 Cum | 3079 | 0 |  |  |  | 0 | 4 | 0
5 | 506.25 | cum | Providing, laying, spreading and compacting graded stone aggregate to Wet mix macadam specification including premixing the material with water at OMC in mechanical mixer (Pug Mill), carriage of mixed material by tipper to site, laying in uniform layers in sub-base/base course on a well prepared sub-base and compacting with Vibratory roller of 80 to 100kN to achieve the desired density including lighting, barricading and maintenance of diversion, etc as directed by the Engineer-in-Charge and as per Technical Specification Clause 406 MoRT&H ( 5th revision ), including overhead charges & Contractor profit excluding Seignarage charges etc complete. | 406 MoRTH | 1 Cum | 3062.5 | 1550391 |  |  |  | 5 | 5 | 1550391
6 | 3000 | Sqm | Providing and applying primer coat with bitumen emulsion (SS-1) on prepared surface of granular base including cleaning of road surface and spraying primer at the rate of 0.60 kg/sqm using mechanical means, as directed by the Engineer-in-Charge and as per Technical Specification Clause 502 MoRT&H (5th Revision) (for use on Wet mix macadam & WBM) ,including overhead charges & Contractors profit excluding Seignarage charges etc complete. | 502 MoRTH | 1 Sqm | 55.37 | 166110 |  |  |  | 6 | 6 | 166110
7 | 3000 | Sqm | Providing and applying tack coat with Bitumen emulsion (RS-1) using emulsion distributor at the rate of 0.275 kg per sqm on the prepared granular surfaces treated with primer & cleaned with Hydraulic broom,as directed by the Engineer-in-Charge and as per Technical Specification Clause 503 MoRT&H (5th Revision), including overhead charges & Contractors profit excluding Seignarage charges etc complete. | 502 MoRTH | 1 Sqm | 15.66 | 46980 |  |  |  | 7 | 7 | 46980
0 | 0 | Sqm | Providing, laying and rolling of open-graded premix carpet of 20 mm thickness composed of 13.2 mm to 5.6 mm aggregates either using penetration grade bitumen 60/70 grade at the rate of 14.6 kg/10 sqm to required line, grade and level to serve as wearing course on a previously prepared base, including mixing in a Hot Mix plant of 60TPH, laying and rolling with a three wheel 80-100 kN static roller capacity, finished to required level and grades to be followed by seal coat of Type B including cost and conveyance of all materials from approved sources, , labour charges and hire and operational charges of power road roller and all other machinery, tools and plants, providing barricading for diversion of traffic, erecting red flags other incidental and operational charges etc., complete for finished item of work, as directed by the Engineer-in-Charge and as per clause 511 MoRT&H (5th Revision), including overhead charges & Contractors profit excluding Seignarage charges etc complete. | 511 MoRTH | 1 Sqm | 147.14 | 0 |  |  |  | 0 | 7 | 0
0 | 0 | Sqm | Providing and laying bituminous premixed Seal coat (Type B) with HMP of appropriate capacity not less than 60TPH comprising of a thin application of fine aggregate premixed by mechanical means with bituminous binder of grading as defined in table 500.16 of MOST Crushed sand defined as passing through 2.36 mm sieve and retained on 180 micron seive applied @ 0.06 cum per 10 sqm.to be laid simultaneously along with the bitumunous course using 6.80 kgs of bitumen 60/70 grade for 10 sqm and rolling with power roller including of required line, level, grade to serve as wearing course on previously prepared surface and finishing to rquired level and grades including cost and conveyance of all materials from approved sources and stacking at site to departmental gauge for premeasurements, seigniorage, labour charges and hire and operational charges of power road roller 8 to 10 tonnes capacity and all other machinery, tools and plants, providing barricading for diversion of traffic, erecting red flags other incidental and operational charges etc., complete for finished item of work as directed by the Engineer-in-Charge and as per technical specification clause 513 of MoRT&H (5th Revision) Using Hot mix plant including contractors profit & Over head charges excluding Seignarage charges etc complete using Mechanical means | 513 MoRTH | 1 Sqm | 58.07 | 0 |  |  |  | 0 | 7 | 0
0 | 0 | cum | Providing and laying 50 mm thick of Dense Graded Bituminous Macadam with 100-120 TPH batch type hot mix plant using HBG crushed aggregates of Grading - II as per table 500-10 of MoRT&H Specification 505 (5th revision) premixed with bitumen VG-30 grade (60/70)@ 4 to 4.50% of weight of total mixture, transported to site, laid over a previously prepared surface with Mechanical Paver finisher to the required grade, level and alignment and rolled as per Clauses 501.6 and 501.7 to achieve the desired compaction for finished item of work as directed by the Engineer-in-Charge including hire and operational charges all T&P and all other contingent charges necessary including charges of all materials etc., complete and as per MoRTH specification No. 505(5th Revision) | 505 MoRTH | 1 Cum | 9744.47 | 0 |  |  |  | 0 | 7 | 0
0 | 0 | Sqm | Providing and applying tack coat with Bitumen emulsion (RS-1) using emulsion distributor at the rate of 0.20 kg per sqm on the prepared Bitumenus surfaces & cleaned with Hydraulic broom,as directed by the Engineer-in-Charge and as per Technical Specification Clause 503 MoRT&H (5th Revision), including overhead charges & Contractors profit excluding Seignarage charges etc complete. | 503 MoRTH | 1 Sqm | 11.97 | 0 |  |  |  | 0 | 7 | 0
0 | 0 | Sqm | Providing and laying semi dense bituminous concrete with 100-120 TPH batch type HMP producing an average output of 75 tonnes per hour using crushed aggregates of grading-II, premixed with bituminous binder 60/70 @ 4.5 to 5 per cent of mix and filler, transporting the hot mix to work site, laying with a hydrostatic paver finisher with sensor control to the required grade, level and alignment, rolling with smooth wheeled, vibratory and tandem rollers to achieve the desired compaction as per MoRTH specification clause No. 508 (5th Revision) complete in all respects | 508 MoRTH | 1 Sqm | 10227.82 | 0 |  |  |  | 0 | 7 | 0
8 | 90 | cum | Providing and laying bituminous concrete with 100-120 TPH batch type hot mix plant producing an average output of 75 tonnes per hour using crushed aggregates of grading-II premixed with bituminous binder 60/70 @ 5.4 to 5.6 percent of mix and filler with stone dust, transporting the hot mix to work site, laying with a Mechanical paver finisher to the required grade, level and alignment, rolling with smooth wheeled, vibratory and tandem rollers to achieve the desired compaction as per MORTH specification clause No. 507 complete in all respects | 507 MoRTH | 1 Cum | 10932.2 | 983898 |  |  |  | 8 | 8 | 983898
9 | 150 | cum | Construction of dowel jointed un-reinforced, expansion and construction joint plain cement concrete pavement, thickness as per design, over a prepared sub base, with 43 grade cement or any other type as per Clause 1501.2.2 M30 (Grade), coarse and fine aggregates (Natural sand 50%+Manufactured sand(Rock Sand)50% ) conforming to IS : 383, mixed in a concrete mixer of not less than 0.2 cum capacity and appropriate weigh batcher using approved mix design, laid in approved fixed side formwork (steel channel, laying and fixing of 125 micron thick polythene film, wedges, steel plates including levelling the formwork as per drawing), spreading the concrete with sholvels, rakes, compacted using needle, screed and plate vibrators and finished in continuous operation including provision of contraction and expansion and construction joints, applying primer, sealant, admixtures as approved, curing of concrete slabs for 14- days, curing compound (where specified) and water finishing to lines and grade as per drawing and Technical Specification Clause 1501 MORD including overhead charges & Contractors profit excluding Seignarage charges etc complete. | 1501 MoRD | 1 Cum | 7502.51 | 1125377 |  |  |  | 9 | 9 | 1125377
0 |  |  | CD Works |  |  |  |  | 6453636 | 6453636 | 0 | 0 | 9 | 0
0 |  |  | Construction of HP Culvert 1V of 1000mm Dia.NP4 Pipes at Km | 3 | [6 empty] | 0 | 9 | 0
10 | 81.99 | cum | Earthwork excavation in soils upto SDR by mechanical means for foundations of structures as per drawing and technical specification including setting out, construction of shoring and bracing, removal of stumps and other deleterious matter, dressing sides of bottom, back filling the excavation earth to the extent required etc., complete excluding seignioarge charges for finished item of work as per MoRT&H specification 304(5th Revision) and as directed by the Engineer-in-Charge. | 304 MoRTH | 1 Cum | 123.6993 | 10142 |  |  |  | 10 | 10 | 10142
11 | 17.31 | cum | Sand Filling in foundation trenches as per drawing and technical specification Clause 304 of MORTH including overhead charges & Contractors profit etc complete. | 304 MoRTH | 1 Cum | 1237.43 | 21420 |  |  |  | 11 | 11 | 21420
12 | 11.79 | cum | Providing Plain Cement Concrete (1:3:6) mix using 40mm size HBG crushed stone aggregate and fine aggregate(Natural sand 50%+Manufactured sand(Rock Sand)50% ) conforming to table 1000-2 of MoRT&H including cost, conveyance of all materials to site and labour charges, centering, machine mixing, laying, Vibrating, curing etc., including all other incidental and operational charges of all T&P etc., complete for finished item of work as per MoRT&H specification 1500,1700, 2100 (5th Revision) and as directed by the Engineer-in-Charge for foundation. | 1500, 1700, 2100 MoRTH | 1 Cum | 5706.01 | 67274 |  |  |  | 12 | 12 | 67274
13 | 53.34 | cum | Vibrated cement concrete M 15 Grade Concrete using 40mm , 20mm and 10mm size HBG crushed stone aggregate (Coarse aggregate conforming to table 1000-1 and fine aggregate (Natural sand 50%+Manufactured sand(Rock Sand)50% ) conforming to table 1000-2) including cost, (excluding seigniorage) and conveyance of all materials to site and all labour charges , centering, machine mixing, laying in position, Compacting, Vibrating and curing including all other incidental and all other operational charges of T&P required etc., complete as per MoRT&H Specification 1500,1700, 2200 (5th Revision) for foundations. | 1500, 1700, 2100 MoRTH | 1 Cum | 6381.51 | 340390 |  |  |  | 13 | 13 | 340390
14 | 42.96 | cum | Providing PCC M15 mix using 40mm, 20mm & 10mm size HBG crushed stone aggregate and fine aggregate(Natural sand 50%+Manufactured sand(Rock Sand)50% ) conforming to table 1000-2 of MoRT&H including cost, conveyance of all materials to site and labour charges, centering, machine mixing, laying, Vibrating, curing etc., including all other incidental and operational charges of all T&P etc., complete for finished item of work as per MoRT&H specification 1500,1700, 2100 (5th Revision) and as directed by the Engineer-in-Charge for Substructure. | 1500, 1700, 2200 MoRTH | 1 Cum | 6749.67 | 289966 |  |  |  | 14 | 14 | 289966
0 | 0 | cum | Providing and laying boulders apron for bed protection against scour with stone boulders weighing not less than 40kg each complete as per drawing and specification. complete for finished item of work as per MoRT&H specification 2504 ( 5th revision ) and as directed by the Engineer-in-Charge | 2504 MoRTH | 1 Cum | 2028.19 | 0 |  |  |  | 0 | 14 | 0
15 | 22.5 | RM | Providing, laying Reinforced cement concrete Hume pipes of 1000 mm Dia., NP4 class for pipe culverts including cost and conveyance of Pipes etc., complete and Labour charges for laying, jointing of 1000mm dia. R.C.C Hume pipes in position including lifting, aligning, lowering and hoisting etc., as per drawing and as per MoRT&H Specification 2900, 2905 and 2906 (5th Revision) and IRC Special Publication No: 13 and as directed by the Engineer-in-Charge for finished item of work. | 2900, 2905, 2906 MoRTH | 1 RM | 13850.07 | 311627 | 1040819 | 1040820 |  | 15 | 15 | 311627
0 |  | 2 | Construction of HP Culvert 2V of 1000mm Dia.NP4 Pipes at Km | 1 | [6 empty] | 0 | 15 | 0
16 | 37.41 | cum | Earthwork excavation in soils upto SDR by mechanical means for foundations of structures as per drawing and technical specification including setting out, construction of shoring and bracing, removal of stumps and other deleterious matter, dressing sides of bottom, back filling the excavation earth to the extent required etc., complete excluding seignioarge charges for finished item of work as per MoRT&H specification 304(5th Revision) and as directed by the Engineer-in-Charge. | 304 MoRTH | 1 Cum | 123.6993 | 4628 |  |  |  | 16 | 16 | 4628
17 | 6.99 | cum | Sand Filling in foundation trenches as per drawing and technical specification Clause 304 of MORTH including overhead charges & Contractors profit etc complete. | 304 MoRTH | 1 Cum | 1237.43 | 8650 |  |  |  | 17 | 17 | 8650
18 | 4.69 | cum | Providing Plain Cement Concrete (1:3:6) mix using 40mm size HBG crushed stone aggregate and fine aggregate(Natural sand 50%+Manufactured sand(Rock Sand)50% ) conforming to table 1000-2 of MoRT&H including cost, conveyance of all materials to site and labour charges, centering, machine mixing, laying, Vibrating, curing etc., including all other incidental and operational charges of all T&P etc., complete for finished item of work as per MoRT&H specification 1500,1700, 2100 (5th Revision) and as directed by the Engineer-in-Charge for foundation. | 1500, 1700, 2100 MoRTH | 1 Cum | 5706.01 | 26761 |  |  |  | 18 | 18 | 26761
19 | 23.6 | cum | Providing PCC M15 mix using 40mm, 20mm & 10mm size HBG crushed stone aggregate and fine aggregate(Natural sand 50%+Manufactured sand(Rock Sand)50% ) conforming to table 1000-2 of MoRT&H including cost, conveyance of all materials to site and labour charges, centering, machine mixing, laying, Vibrating, curing etc., including all other incidental and operational charges of all T&P etc., complete for finished item of work as per MoRT&H specification 1500,1700, 2100 (5th Revision) and as directed by the Engineer-in-Charge for foundation. | 1500, 1700, 2100 MoRTH | 1 Cum | 6381.51 | 150604 |  |  |  | 19 | 19 | 150604
20 | 19.51 | cum | Providing PCC M15 mix using 40mm, 20mm & 10mm size HBG crushed stone aggregate and fine aggregate(Natural sand 50%+Manufactured sand(Rock Sand)50% ) conforming to table 1000-2 of MoRT&H including cost, conveyance of all materials to site and labour charges, centering, machine mixing, laying, Vibrating, curing etc., including all other incidental and operational charges of all T&P etc., complete for finished item of work as per MoRT&H specification 1500,1700, 2100 (5th Revision) and as directed by the Engineer-in-Charge for Substructure. | 1500, 1700, 2100 MoRTH | 1 Cum | 6749.67 | 131686 |  |  |  | 20 | 20 | 131686
0 | 0 | cum | Providing and laying boulders apron for bed protection against scour with stone boulders weighing not less than 40kg each complete as per drawing and specification. complete for finished item of work as per MoRT&H specification 2504 ( 5th revision ) and as directed by the Engineer-in-Charge | 2504 MoRTH | 1 Cum | 2028.19 | 0 |  |  |  | 0 | 20 | 0
21 | 15 | RM | Providing, laying Reinforced cement concrete Hume pipes of 1000 mm Dia., NP4 class for pipe culverts including cost and conveyance of Pipes etc., complete and Labour charges for laying, jointing of 1000mm dia. R.C.C Hume pipes in position including lifting, aligning, lowering and hoisting etc., as per drawing and as per MoRT&H Specification 2900, 2905 and 2906 (5th Revision) and IRC Special Publication No: 13 and as directed by the Engineer-in-Charge for finished item of work. | 2900, 2905, 2906 MoRTH | 1 RM | 13850.07 | 207751 | 530080 | 530080 | 0 | 21 | 21 | 207751
0 |  |  | Construction of HP Culvert 1 V of 1000mm Dia.NP4 Pipes 0 Nos at 2/150 (Skew) Kms | 0 | [6 empty] | 0 | 21 | 0
0 | 0 | cum | Earthwork excavation in soils upto SDR by mechanical means for foundations of structures as per drawing and technical specification including setting out, construction of shoring and bracing, removal of stumps and other deleterious matter, dressing sides of bottom, back filling the excavation earth to the extent required etc., complete excluding seignioarge charges for finished item of work as per MoRT&H specification 304(5th Revision) and as directed by the Engineer-in-Charge. | 304 MoRTH | 1 Cum | 123.6993 | 0 |  |  |  | 0 | 21 | 0
0 | 0 | cum | Sand Filling in foundation trenches as per drawing and technical specification Clause 304 of MORTH including overhead charges & Contractors profit etc complete. | 304 MoRTH | 1 Cum | 1237.43 | 0 |  |  |  | 0 | 21 | 0
0 | 0 | cum | Vibrated cement concrete M 15 Grade Concrete using 40mm , 20mm and 10mm size HBG crushed stone aggregate (Coarse aggregate conforming to table 1000-1 and fine aggregate (Natural sand 50%+Manufactured sand(Rock Sand)50% ) conforming to table 1000-2) including cost, (excluding seigniorage) and conveyance of all materials to site and all labour charges , centering, machine mixing, laying in position, Compacting, Vibrating and curing including all other incidental and all other operational charges of T&P required etc., complete as per MoRT&H Specification 1500,1700, 2200 (5th Revision) for foundations. | 1500, 1700, 2100 MoRTH | 1 Cum | 6381.51 | 0 |  |  |  | 0 | 21 | 0
0 | 0 | cum | Providing PCC M15 mix using 40mm, 20mm & 10mm size HBG crushed stone aggregate and fine aggregate(Natural sand 50%+Manufactured sand(Rock Sand)50% ) conforming to table 1000-2 of MoRT&H including cost, conveyance of all materials to site and labour charges, centering, machine mixing, laying, Vibrating, curing etc., including all other incidental and operational charges of all T&P etc., complete for finished item of work as per MoRT&H specification 1500,1700, 2100 (5th Revision) and as directed by the Engineer-in-Charge for Substructure. | 1500, 1700, 2200 MoRTH | 1 Cum | 6749.67 | 0 |  |  |  | 0 | 21 | 0
0 | 0 | cum | Providing and laying boulders apron for bed protection against scour with stone boulders weighing not less than 40kg each complete as per drawing and specification. complete for finished item of work as per MoRT&H specification 2504 ( 5th revision ) and as directed by the Engineer-in-Charge | 2504 MoRTH | 1 Cum | 2028.19 | 0 |  |  |  | 0 | 21 | 0
0 | 0 | RM | Providing, laying Reinforced cement concrete Hume pipes of 1000 mm Dia., NP4 class for pipe culverts including cost and conveyance of Pipes etc., complete and Labour charges for laying, jointing of 1000mm dia. R.C.C Hume pipes in position including lifting, aligning, lowering and hoisting etc., as per drawing and as per MoRT&H Specification 2900, 2905 and 2906 (5th Revision) and IRC Special Publication No: 13 and as directed by the Engineer-in-Charge for finished item of work. | 2900, 2905, 2906 MoRTH | 1 RM | 13850.07 | 0 | 0 |  |  | 0 | 21 | 0
0 |  |  | Wearing Coat over existing road Dam - 0 at Km | 0 | [6 empty] | 0 | 21 | 0
0 | 0 | cum | Earthwork excavation in soils upto SDR by mechanical means for foundations of structures as per drawing and technical specification including setting out, construction of shoring and bracing, removal of stumps and other deleterious matter, dressing sides of bottom, back filling the excavation earth to the extent required etc., complete excluding seignioarge charges for finished item of work as per MoRT&H specification 304(5th Revision) and as directed by the Engineer-in-Charge. | 304 MoRTH | 1 Cum | 123.6993 | 0 |  |  |  | 0 | 21 | 0
0 | 0 | cum | Sand Filling in foundation trenches as per drawing and technical specification Clause 304 of MORTH including overhead charges & Contractors profit etc complete. | 304 MoRTH | 1 Cum | 1237.43 | 0 |  |  |  | 0 | 21 | 0
0 | 0 | cum | Providing Plain Cement Concrete (1:3:6) mix using 40mm size HBG crushed stone aggregate and fine aggregate(Natural sand 50%+Manufactured sand(Rock Sand)50% ) conforming to table 1000-2 of MoRT&H including cost, conveyance of all materials to site and labour charges, centering, machine mixing, laying, Vibrating, curing etc., including all other incidental and operational charges of all T&P etc., complete for finished item of work as per MoRT&H specification 1500,1700, 2100 (5th Revision) and as directed by the Engineer-in-Charge for foundation. | 1500, 1700, 2100 MoRTH | 1 Cum | 5706.01 | 0 |  |  |  | 0 | 21 | 0
0 | 0 | cum | Providing PCC M15 mix using 40mm, 20mm & 10mm size HBG crushed stone aggregate and fine aggregate(Natural sand 50%+Manufactured sand(Rock Sand)50% ) conforming to table 1000-2 of MoRT&H including cost, conveyance of all materials to site and labour charges, centering, machine mixing, laying, Vibrating, curing etc., including all other incidental and operational charges of all T&P etc., complete for finished item of work as per MoRT&H specification 1500,1700, 2100 (5th Revision) and as directed by the Engineer-in-Charge for Substructure. | 1500, 1700, 2200 MoRTH | 1 Cum | 6749.67 | 0 |  |  |  | 0 | 21 | 0
0 | 0 | cum | Vibrated reinforced cement concrete M 25 grade using 20mm & 10mm HBG crushed stone aggregate (Coarse aggregate conforming to table 1000-1 and fine aggregate(Natural sand 50%+Manufactured sand(Rock Sand)50% ) conforming to table 1000-2) including cost, (excluding seigniorage) conveyance of all materials to site and labour charges, centering, machine mixing, laying, vibrating, curing etc., including other incidental hire and operational charges of all T&P as per approved drawings and as directed during execution but excluding cost of steel and its fabrication charges for finished item as per MoRT&H specification 1500,1600,1700 & 2200 (5th revision ) and as directed by the Engineer-in-Charge | 1500, 1600, 1700, 2300 MoRTH | 1 Cum | 8336.31 | 0 |  |  |  | 0 | 21 | 0
0 | 0 | cum | Vibrated cement concrete M 30 grade using 20mm & 10mm HBG crushed stone aggregate (Coarse aggregate conforming to table 1000-1 and fine aggregate(Natural sand 50%+Manufactured sand(Rock Sand)50% ) conforming to table 1000-2) including cost, (excluding seigniorage) conveyance of all materials to site and labour charges, centering, machine mixing, laying, vibrating, curing etc., including other incidental hire and operational charges of all T&P as per approved drawings and as directed during execution but excluding cost of steel and its fabrication charges for finished item as per SBD specification 1500, 1600, 1700 & 2702 as directed by the Engineer-in-Charge for Wearing Coat. | 1500, 1600 1700, 2702 MoRTH | 1 Cum | 7037.28 | 0 |  |  |  | 0 | 21 | 0
0 | 0 | MT | Supplying, fitting and placing of HYSD bars Fe-500 ( From Primary producers ,Like TATA,SAIL,VSP, JWS & Shyam steel Etc.,) of different diameters, wrought and put up bars of all diameters including cost and conveyance of steel to site and all labour charges for fabrication of reinforcement including cutting, bending, binding rods, tying grills, placing them in position etc., complete including cost and conveyance of binding wire and all handling charges and operational charges etc., and including over lapping welding if required etc., complete for all R.C.C items for finished item of work as per standard drawings, as per the directions of the Engineer-in-Charge and as per MoRT&H specification 1600 & 2200 (5th revision) in super structure. | 1600, 2200 MoRTH | 1 MT | 66904.47 | 0 | 0 |  | 0 | 0 | 21 | 0
0 |  |  | Construction of 1 Vents of 2.00m span Slab Culvert 0 Nos at 1/944 Km | 0 | [6 empty] | 0 | 21 | 0
0 | 0 | cum | Earthwork excavation in soils upto SDR by mechanical means for foundations of structures as per drawing and technical specification including setting out, construction of shoring and bracing, removal of stumps and other deleterious matter, dressing sides of bottom, back filling the excavation earth to the extent required etc., complete excluding seignioarge charges for finished item of work as per MoRT&H specification 304(5th Revision) and as directed by the Engineer-in-Charge. | 304 MoRTH | 1 Cum | 123.6993 | 0 |  |  |  | 0 | 21 | 0
0 | 0 | cum | Sand Filling in foundation trenches as per drawing and technical specification Clause 304 of MORTH including overhead charges & Contractors profit etc complete. | 304 MoRTH | 1 Cum | 1237.43 | 0 |  |  |  | 0 | 21 | 0
0 | 0 | cum | Providing Plain Cement Concrete (1:3:6) mix using 40mm size HBG crushed stone aggregate and fine aggregate(Natural sand 50%+Manufactured sand(Rock Sand)50% ) conforming to table 1000-2 of MoRT&H including cost, conveyance of all materials to site and labour charges, centering, machine mixing, laying, Vibrating, curing etc., including all other incidental and operational charges of all T&P etc., complete for finished item of work as per MoRT&H specification 1500,1700, 2100 (5th Revision) and as directed by the Engineer-in-Charge for foundation. | 1500, 1700, 2100 MoRTH | 1 Cum | 5706.01 | 0 |  |  |  | 0 | 21 | 0
0 | 0 | cum | Vibrated cement concrete M 15 Grade Concrete using 40mm , 20mm and 10mm size HBG crushed stone aggregate (Coarse aggregate conforming to table 1000-1 and fine aggregate (Natural sand 50%+Manufactured sand(Rock Sand)50% ) conforming to table 1000-2) including cost, (excluding seigniorage) and conveyance of all materials to site and all labour charges , centering, machine mixing, laying in position, Compacting, Vibrating and curing including all other incidental and all other operational charges of T&P required etc., complete as per MoRT&H Specification 1500,1700, 2200 (5th Revision) for foundations. | 1500, 1700, 2100 MoRTH | 1 Cum | 6381.51 | 0 |  |  |  | 0 | 21 | 0
0 | 0 | cum | Providing PCC M15 mix using 40mm, 20mm & 10mm size HBG crushed stone aggregate and fine aggregate(Natural sand 50%+Manufactured sand(Rock Sand)50% ) conforming to table 1000-2 of MoRT&H including cost, conveyance of all materials to site and labour charges, centering, machine mixing, laying, Vibrating, curing etc., including all other incidental and operational charges of all T&P etc., complete for finished item of work as per MoRT&H specification 1500,1700, 2100 (5th Revision) and as directed by the Engineer-in-Charge for Substructure. | 1500, 1700, 2200 MoRTH | 1 Cum | 6749.67 | 0 |  |  |  | 0 | 21 | 0
0 | 0 | cum | Providing reinforced concrete of M25 mix using 20mm & 10mm size HBG crushed stone aggregate and fine aggregate(Natural sand 50%+Manufactured sand(Rock Sand)50% ) conforming to table 1000-2 of MoRT&H including cost, conveyance of all materials to site and labour charges, centering, machine mixing, laying, Vibrating, curing etc., including all other incidental and operational charges of all T&P etc., complete for finished item of work as per MoRT&H specification 1500,1700, 2100 (5th Revision) and as directed by the Engineer-in-Charge for Sub-structure.for Bed blocks & Backing walls | 1500, 1700, 2100 MoRTH | 1 Cum | 7666.61 | 0 |  |  |  | 0 | 21 | 0
0 | 0 | cum | Vibrated reinforced cement concrete M 25 grade using 20mm & 10mm HBG crushed stone aggregate (Coarse aggregate conforming to table 1000-1 and fine aggregate(Natural sand 50%+Manufactured sand(Rock Sand)50% ) conforming to table 1000-2) including cost, (excluding seigniorage) conveyance of all materials to site and labour charges, centering, machine mixing, laying, vibrating, curing etc., including other incidental hire and operational charges of all T&P as per approved drawings and as directed during execution but excluding cost of steel and its fabrication charges for finished item as per MoRT&H specification 1500,1600,1700 & 2200 (5th revision ) and as directed by the Engineer-in-Charge | 1500, 1600, 1700, 2300 MoRTH | 1 Cum | 8336.31 | 0 |  |  |  | 0 | 21 | 0
0 | 0 | cum | Vibrated cement concrete M 30 grade using 20mm & 10mm HBG crushed stone aggregate (Coarse aggregate conforming to table 1000-1 and fine aggregate(Natural sand 50%+Manufactured sand(Rock Sand)50% ) conforming to table 1000-2) including cost, (excluding seigniorage) conveyance of all materials to site and labour charges, centering, machine mixing, laying, vibrating, curing etc., including other incidental hire and operational charges of all T&P as per approved drawings and as directed during execution but excluding cost of steel and its fabrication charges for finished item as per SBD specification 1500, 1600, 1700 & 2702 as directed by the Engineer-in-Charge for Wearing Coat. | 1500, 1600 1700, 2702 MoRTH | 1 Cum | 7037.28 | 0 |  |  |  | 0 | 21 | 0
0 | 0 | cum | Supplying, fitting and placing of HYSD bars Fe-500 ( From Primary producers ,Like TATA,SAIL,VSP, JWS & Shyam steel Etc.,) of different diameters, wrought and put up bars of all diameters including cost and conveyance of steel to site and all labour charges for fabrication of reinforcement including cutting, bending, binding rods, tying grills, placing them in position etc., complete including cost and conveyance of binding wire and all handling charges and operational charges etc., and including over lapping welding if required etc., complete for all R.C.C items for finished item of work as per standard drawings, as per the directions of the Engineer-in-Charge and as per MoRT&H specification 1600 & 2200 (5th revision) in super structure. | 1600, 2200 MoRTH | 1 MT | 66904.47 | 0 |  |  |  | 0 | 21 | 0
0 | 0 | Nos. |  |  |  |  | 0 | 0 |  |  | 0 | 21 | 0
0 |  |  | Construction of 1 Vents of 2.00m span Slab Culverts 0 Nos at 1/944 Kms | 0 | [6 empty] | 0 | 21 | 0
0 | 0 | cum | Earthwork excavation in soils upto SDR by mechanical means for foundations of structures as per drawing and technical specification including setting out, construction of shoring and bracing, removal of stumps and other deleterious matter, dressing sides of bottom, back filling the excavation earth to the extent required etc., complete excluding seignioarge charges for finished item of work as per MoRT&H specification 304(5th Revision) and as directed by the Engineer-in-Charge. | 304 MoRTH | 1 Cum | 123.6993 | 0 |  |  |  | 0 | 21 | 0
0 | 0 | cum | Sand Filling in foundation trenches as per drawing and technical specification Clause 304 of MORTH including overhead charges & Contractors profit etc complete. | 304 MoRTH | 1 Cum | 1237.43 | 0 |  |  |  | 0 | 21 | 0
0 | 0 | cum | Providing Plain Cement Concrete (1:3:6) mix using 40mm size HBG crushed stone aggregate and fine aggregate(Natural sand 50%+Manufactured sand(Rock Sand)50% ) conforming to table 1000-2 of MoRT&H including cost, conveyance of all materials to site and labour charges, centering, machine mixing, laying, Vibrating, curing etc., including all other incidental and operational charges of all T&P etc., complete for finished item of work as per MoRT&H specification 1500,1700, 2100 (5th Revision) and as directed by the Engineer-in-Charge for foundation. | 1500, 1700, 2100 MoRTH | 1 Cum | 5706.01 | 0 |  |  |  | 0 | 21 | 0
0 | 0 | cum | Providing PCC M15 mix using 40mm, 20mm & 10mm size HBG crushed stone aggregate and fine aggregate(Natural sand 50%+Manufactured sand(Rock Sand)50% ) conforming to table 1000-2 of MoRT&H including cost, conveyance of all materials to site and labour charges, centering, machine mixing, laying, Vibrating, curing etc., including all other incidental and operational charges of all T&P etc., complete for finished item of work as per MoRT&H specification 1500,1700, 2100 (5th Revision) and as directed by the Engineer-in-Charge for foundation. | 1500, 1700, 2100 MoRTH | 1 Cum | 6381.51 | 0 |  |  |  | 0 | 21 | 0
0 | 0 | cum | Providing PCC M15 mix using 40mm, 20mm & 10mm size HBG crushed stone aggregate and fine aggregate(Natural sand 50%+Manufactured sand(Rock Sand)50% ) conforming to table 1000-2 of MoRT&H including cost, conveyance of all materials to site and labour charges, centering, machine mixing, laying, Vibrating, curing etc., including all other incidental and operational charges of all T&P etc., complete for finished item of work as per MoRT&H specification 1500,1700, 2100 (5th Revision) and as directed by the Engineer-in-Charge for Substructure. | 1500, 1700, 2100 MoRTH | 1 Cum | 6749.67 | 0 |  |  |  | 0 | 21 | 0
0 | 0 | cum | Providing reinforced concrete of M25 mix using 20mm & 10mm size HBG crushed stone aggregate and fine aggregate(Natural sand 50%+Manufactured sand(Rock Sand)50% ) conforming to table 1000-2 of MoRT&H including cost, conveyance of all materials to site and labour charges, centering, machine mixing, laying, Vibrating, curing etc., including all other incidental and operational charges of all T&P etc., complete for finished item of work as per MoRT&H specification 1500,1700, 2100 (5th Revision) and as directed by the Engineer-in-Charge for Sub-structure.for Bed blocks & Backing walls | 1500, 1700, 2100 MoRTH | 1 Cum | 7666.61 | 0 |  |  | 2.4488 | 0 | 21 | 0
0 | 0 | cum | Vibrated reinforced cement concrete M 30 grade using 20mm & 10mm HBG crushed stone aggregate (Coarse aggregate conforming to table 1000-1 and fine aggregate(Natural sand 50%+Manufactured sand(Rock Sand)50% ) conforming to table 1000-2) including cost, (excluding seigniorage) conveyance of all materials to site and labour charges, centering, machine mixing, laying, vibrating, curing etc., including other incidental hire and operational charges of all T&P as per approved drawings and as directed during execution but excluding cost of steel and its fabrication charges for finished item as per MoRT&H specification 1500, 1600, 1700& 2300 as directed by the Engineer-in-Charge for superstructure (Deck Slab) | 1500, 1600, 1700, 2300 MoRTH | 1 Cum | 8444.74 | 0 |  |  |  | 0 | 21 | 0
0 | 0 | cum | Vibrated cement concrete M 30 grade using 20mm & 10mm HBG crushed stone aggregate (Coarse aggregate conforming to table 1000-1 and fine aggregate(Natural sand 50%+Manufactured sand(Rock Sand)50% ) conforming to table 1000-2) including cost, (excluding seigniorage) conveyance of all materials to site and labour charges, centering, machine mixing, laying, vibrating, curing etc., including other incidental hire and operational charges of all T&P as per approved drawings and as directed during execution but excluding cost of steel and its fabrication charges for finished item as per SBD specification 1500, 1600, 1700 & 2702 as directed by the Engineer-in-Charge for Wearing Coat. | 1500, 1600 1700, 2702 MoRTH | 1 Cum | 7037.28 | 0 |  |  | 11.7597 | 0 | 21 | 0
0 | 0 | cum | Providing PCC M15 mix using 40mm, 20mm & 10mm size HBG crushed stone aggregate and fine aggregate(Natural sand 50%+Manufactured sand(Rock Sand)50% ) conforming to table 1000-2 of MoRT&H including cost, conveyance of all materials to site and labour charges, centering, machine mixing, laying, Vibrating, curing etc., including all other incidental and operational charges of all T&P etc., complete for finished item of work as per MoRT&H specification 1500,1700, 2100 (5th Revision) and as directed by the Engineer-in-Charge for foundation. | 1500, 1700, 2100 MoRTH | 1 Cum | 6381.51 | 0 |  |  |  | 0 | 21 | 0
0 | 0 | MT | Supplying, fitting and placing of HYSD bars Fe-500 ( From Primary producers ,Like TATA,SAIL,VSP, JWS & Shyam steel Etc.,) of different diameters, wrought and put up bars of all diameters including cost and conveyance of steel to site and all labour charges for fabrication of reinforcement including cutting, bending, binding rods, tying grills, placing them in position etc., complete including cost and conveyance of binding wire and all handling charges and operational charges etc., and including over lapping welding if required etc., complete for all R.C.C items for finished item of work as per standard drawings, as per the directions of the Engineer-in-Charge and as per MoRT&H specification 1600 & 2200 (5th revision) in super structure. | 1600, 2200 MoRTH | 1 MT | 66904.47 | 0 |  |  |  | 0 | 21 | 0
0 | 0 | cum | Providing and filling bedding of Selected Earth material around the pipes of Hume pipe culverts suitably compacted / rammed including cost, (excluding seigniorage) and conveyance of materials to site etc., complete as per drawing and MoRT&H Specification 2900 ( 5th Revision) and as directed by the Engineer-in-Charge. | 2900 MoRTH | 1 Cum | 691.79 | 0 |  |  |  | 0 | 21 | 0
0 | 0 | cum | Providing and laying boulders apron for bed protection against scour with stone boulders weighing not less than 40kg each complete as per drawing and specification. complete for finished item of work as per MoRT&H specification 2504 ( 5th revision ) and as directed by the Engineer-in-Charge | 2504 MoRTH | 1 Cum | 2028.19 | 0 |  |  |  | 0 | 21 | 0
0 | 0 | cum | Vibrated cement concrete M 15 Grade Concrete using 40mm , 20mm and 10mm size HBG crushed stone aggregate (Coarse aggregate conforming to table 1000-1 and fine aggregate(Natural sand 50%+Manufactured sand(Rock Sand)50% ) conforming to table 1000-2) including cost, (excluding seigniorage) and conveyance of all materials to site and all labour charges ,centering, machine mixing, laying in position, Compacting , Vibrating and curing including all other incidental and all other operational charges of T&P required etc., complete as per MoRT&H Specification 1500,1700, 2100 (5th Revision) for levelling course. | 1500, 1700, 2100 MoRTH | 1 Cum | 6139.47 | 0 |  |  |  | 0 | 21 | 0
0 | 0 | cum | Vibrated reinforced cement concrete M30 grade using 20mm & 10mm HBG crushed stone aggregate (Coarse aggregate conforming to table 1000-1 and fine aggregate(Natural sand 50%+Manufactured sand(Rock Sand)50% ) conforming to table 1000-2) including cost, (excluding seigniorage) conveyance of all materials to site and labour charges, centering, machine mixing, laying, vibrating, curing etc., including all other incidental and operational charges of all T&P etc., complete for finished item of work as per Approved drawing but excluding cost of steel and its fabrication charges as per MoRT&H specification 1500, 1600,1700, & 2704 (5th Revision) and as directed by the Engineer-in-Charge for Approach slab. | 1500, 1600 1700, 2704 MoRTH | 1 Cum | 7131.83 | 0 |  |  |  | 0 | 21 | 0
0 | 0 | cum | Forming Embankment with material obtained from borrowed useful earth from outside road boundary by mechanical means upto SDR with all leads and lifts including pre-watering of soil at borrow area, removal of top soil, excavation of soils at borrowed area, conveyance of soil, depositing the soil on the embankment, spreading soil, breaking clods, sectioning, grading and consolidation with 8 to 10 Tonnes Vibratory Road Roller @ OMC to meet requirement of table 300-2 of MoRT&H, including all hire and operational charges of T&P, complete for finished item of work as per MoRT&H specification 305 (5th revision). (The soil CBR>10%, PI<18% & MDD>1.8 g/cc) | 305 MoRTH | 1 Cum | 270.81 | 0 |  |  |  | 0 | 21 | 0
0 | 0 | Nos. | Construction of RCC guide posts of 250 mm dia M25 grade cast-in-situ with 20 mm nominal size aggregate, true to line and grade, tolerance of vertical RCC posts not to exceed 1 in 500 as per drawing and Technical Specification Clause 1608.2 | 1608.2 MoRTH | Each | 804.3 | 0 |  |  |  | 0 | 21 | 0
0 | 0 | Nos. | Providing Weep holes in VCC Abutment/ Wing wall/return wall with 100mm Diameter AC pipe extending through the full width of the structure at 1.00m C/C in both horizontal and vertical direction so that the weep holes in each horizontal direction is staggered from the weep holes laying above and below lines as shown in drawing including cost and conveyance of the A.C pipes and labour charges for cutting to required length, placing the pipe with a slope of about 1V : 20H towards stream side face etc., complete for finished item of work for weep holes as per SSR Data | 2706, 2200 MoRTH | Each | 64943.4702 | 0 | 0 |  | 0 | 0 | 21 | 0
0 | [10 empty] | 0 | 21 | 0
0 |  | 3 | Construction of 1 Vent of 5.00 x 2.00m span Slab Culverts- 1nos at Km 2/100 | 0 | [6 empty] | 0 | 21 | 0
0 | 0 | cum | Earthwork excavation in soils upto SDR by mechanical means for foundations of structures as per drawing and technical specification including setting out, construction of shoring and bracing, removal of stumps and other deleterious matter, dressing sides of bottom, back filling the excavation earth to the extent required etc., complete excluding seignioarge charges for finished item of work as per MoRT&H specification 304(5th Revision) and as directed by the Engineer-in-Charge. | 304 MoRTH | 1 Cum | 123.6993 | 0 |  |  |  | 0 | 21 | 0
0 | 0 | cum | Sand Filling in foundation trenches as per drawing and technical specification Clause 304 of MORTH including overhead charges & Contractors profit etc complete. | 304 MoRTH | 1 Cum | 1237.43 | 0 |  |  |  | 0 | 21 | 0
0 | 0 | cum | Providing Plain Cement Concrete (1:3:6) mix using 40mm size HBG crushed stone aggregate and fine aggregate(Natural sand 50%+Manufactured sand(Rock Sand)50% ) conforming to table 1000-2 of MoRT&H including cost, conveyance of all materials to site and labour charges, centering, machine mixing, laying, Vibrating, curing etc., including all other incidental and operational charges of all T&P etc., complete for finished item of work as per MoRT&H specification 1500,1700, 2100 (5th Revision) and as directed by the Engineer-in-Charge for foundation. | 1500, 1700, 2100 MoRTH | 1 Cum | 5706.01 | 0 |  |  |  | 0 | 21 | 0
0 | 0 | cum | Providing PCC M15 mix using 40mm, 20mm & 10mm size HBG crushed stone aggregate and fine aggregate(Natural sand 50%+Manufactured sand(Rock Sand)50% ) conforming to table 1000-2 of MoRT&H including cost, conveyance of all materials to site and labour charges, centering, machine mixing, laying, Vibrating, curing etc., including all other incidental and operational charges of all T&P etc., complete for finished item of work as per MoRT&H specification 1500,1700, 2100 (5th Revision) and as directed by the Engineer-in-Charge for foundation. | 1500, 1700, 2100 MoRTH | 1 Cum | 6381.51 | 0 |  |  |  | 0 | 21 | 0
0 | 0 | cum | Providing PCC M15 mix using 40mm, 20mm & 10mm size HBG crushed stone aggregate and fine aggregate(Natural sand 50%+Manufactured sand(Rock Sand)50% ) conforming to table 1000-2 of MoRT&H including cost, conveyance of all materials to site and labour charges, centering, machine mixing, laying, Vibrating, curing etc., including all other incidental and operational charges of all T&P etc., complete for finished item of work as per MoRT&H specification 1500,1700, 2100 (5th Revision) and as directed by the Engineer-in-Charge for Substructure. | 1500, 1700, 2100 MoRTH | 1 Cum | 6749.67 | 0 |  |  |  | 0 | 21 | 0
0 | 0 | cum | Providing reinforced concrete of M25 mix using 20mm & 10mm size HBG crushed stone aggregate and fine aggregate(Natural sand 50%+Manufactured sand(Rock Sand)50% ) conforming to table 1000-2 of MoRT&H including cost, conveyance of all materials to site and labour charges, centering, machine mixing, laying, Vibrating, curing etc., including all other incidental and operational charges of all T&P etc., complete for finished item of work as per MoRT&H specification 1500,1700, 2100 (5th Revision) and as directed by the Engineer-in-Charge for Sub-structure.for Bed blocks & Backing walls | 1500, 1700, 2100 MoRTH | 1 Cum | 7666.61 | 0 |  |  | 2.4488 | 0 | 21 | 0
0 | 0 | cum | Vibrated reinforced cement concrete M 25 grade using 20mm & 10mm HBG crushed stone aggregate (Coarse aggregate conforming to table 1000-1 and fine aggregate(Natural sand 50%+Manufactured sand(Rock Sand)50% ) conforming to table 1000-2) including cost, (excluding seigniorage) conveyance of all materials to site and labour charges, centering, machine mixing, laying, vibrating, curing etc., including other incidental hire and operational charges of all T&P as per approved drawings and as directed during execution but excluding cost of steel and its fabrication charges for finished item as per MoRT&H specification 1500,1600,1700 & 2200 (5th revision ) and as directed by the Engineer-in-Charge | 1500, 1600, 1700, 2300 MoRTH | 1 Cum | 8336.31 | 0 |  |  |  | 0 | 21 | 0
0 | 0 | cum | Vibrated cement concrete M 30 grade using 20mm & 10mm HBG crushed stone aggregate (Coarse aggregate conforming to table 1000-1 and fine aggregate(Natural sand 50%+Manufactured sand(Rock Sand)50% ) conforming to table 1000-2) including cost, (excluding seigniorage) conveyance of all materials to site and labour charges, centering, machine mixing, laying, vibrating, curing etc., including other incidental hire and operational charges of all T&P as per approved drawings and as directed during execution but excluding cost of steel and its fabrication charges for finished item as per SBD specification 1500, 1600, 1700 & 2702 as directed by the Engineer-in-Charge for Wearing Coat. | 1500, 1600 1700, 2702 MoRTH | 1 Cum | 7037.28 | 0 |  |  | 11.7597 | 0 | 21 | 0
0 | 0 | MT | Supplying, fitting and placing of HYSD bars Fe-500 ( From Primary producers ,Like TATA,SAIL,VSP, JWS & Shyam steel Etc.,) of different diameters, wrought and put up bars of all diameters including cost and conveyance of steel to site and all labour charges for fabrication of reinforcement including cutting, bending, binding rods, tying grills, placing them in position etc., complete including cost and conveyance of binding wire and all handling charges and operational charges etc., and including over lapping welding if required etc., complete for all R.C.C items for finished item of work as per standard drawings, as per the directions of the Engineer-in-Charge and as per MoRT&H specification 1600 &2200 (5th revision) in foundation. | 1600, 2200 MoRTH | 1 MT | 64656.02 | 0 |  |  |  | 0 | 21 | 0
0 | 0 | cum | Back filling behind abutment, wing wall and return wall complete as per drawing and Technical Specification and specifications of IRC:78 & 2200 MORTH and as directed by the Engineer-in-Charge including overhead charges & Contractors profit ,But Seignarage charges. | 2200 MoRTH | 1 Cum | 691.79 | 0 |  |  |  | 0 | 21 | 0
0 | 0 | cum | Vibrated cement concrete M 15 Grade Concrete using 40mm , 20mm and 10mm size HBG crushed stone aggregate (Coarse aggregate conforming to table 1000-1 and fine aggregate(Natural sand 50%+Manufactured sand(Rock Sand)50% ) conforming to table 1000-2) including cost, (excluding seigniorage) and conveyance of all materials to site and all labour charges ,centering, machine mixing, laying in position, Compacting , Vibrating and curing including all other incidental and all other operational charges of T&P required etc., complete as per MoRT&H Specification 1500,1700, 2100 (5th Revision) for levelling course. | 1500, 1700, 2100 MoRTH | 1 Cum | 6139.47 | 0 |  |  |  | 0 | 21 | 0
0 | 0 | cum | Vibrated reinforced cement concrete M30 grade using 20mm & 10mm HBG crushed stone aggregate (Coarse aggregate conforming to table 1000-1 and fine aggregate(Natural sand 50%+Manufactured sand(Rock Sand)50% ) conforming to table 1000-2) including cost, (excluding seigniorage) conveyance of all materials to site and labour charges, centering, machine mixing, laying, vibrating, curing etc., including all other incidental and operational charges of all T&P etc., complete for finished item of work as per Approved drawing but excluding cost of steel and its fabrication charges as per MoRT&H specification 1500, 1600,1700, & 2704 (5th Revision) and as directed by the Engineer-in-Charge for Approach slab. | 1500, 1600 1700, 2704 MoRTH | 1 Cum | 7131.83 | 0 |  |  |  | 0 | 21 | 0
0 | 0 | Rm | Construction of p RCC railing of M 25 grade , aggregate size not exceeding 12 mm, true to line and grade, tolerance of vertical RCC post not to exceed 1 in 500, centre to center spacing between vertical post not to exceed 2000 mm , leaving adequate space between vertiacal post for expansion, complete as per approved drawings and Technical Specifications as per MoRTH spn nos.2703,1500,1600,&1700 excluding cost of steel and its fabrication charges | 2703,1500,1600 & 1700 Morth | 1 Rm | 613.849 | 0 |  |  |  | 0 | 21 | 0
0 | 0 | cum | Forming Embankment with material obtained from borrowed useful earth from outside road boundary by mechanical means upto SDR with all leads and lifts including pre-watering of soil at borrow area, removal of top soil, excavation of soils at borrowed area, conveyance of soil, depositing the soil on the embankment, spreading soil, breaking clods, sectioning, grading and consolidation with 8 to 10 Tonnes Vibratory Road Roller @ OMC to meet requirement of table 300-2 of MoRT&H, including all hire and operational charges of T&P, complete for finished item of work as per MoRT&H specification 305 (5th revision). (The soil CBR>10%, PI<18% & MDD>1.8 g/cc) | 305 MoRTH | 1 Cum | 270.81 | 0 |  |  |  | 0 | 21 | 0
0 | 0 | cum | Providing and laying boulders apron for bed protection against scour with stone boulders weighing not less than 40kg each complete as per drawing and specification. complete for finished item of work as per MoRT&H specification 2504 ( 5th revision ) and as directed by the Engineer-in-Charge | 2504 MoRTH | 1 Cum | 2028.19 | 0 |  |  |  | 0 | 21 | 0
0 | 0 | MT | Supplying, fitting and placing of HYSD bars Fe-500 ( From Primary producers ,Like TATA,SAIL,VSP, JWS & Shyam steel Etc.,) of different diameters, wrought and put up bars of all diameters including cost and conveyance of steel to site and all labour charges for fabrication of reinforcement including cutting, bending, binding rods, tying grills, placing them in position etc., complete including cost and conveyance of binding wire and all handling charges and operational charges etc., and including over lapping welding if required etc., complete for all R.C.C items for finished item of work as per standard drawings, as per the directions of the Engineer-in-Charge and as per MoRT&H specification 1600 &2200 (5th revision) in sub-structure. | 1600, 2200 MoRTH | 1 MT | 64943.47 | 0 |  |  |  | 0 | 21 | 0
0 | 0 | MT | Supplying, fitting and placing of HYSD bars Fe-500 ( From Primary producers ,Like TATA,SAIL,VSP, JWS & Shyam steel Etc.,) of different diameters, wrought and put up bars of all diameters including cost and conveyance of steel to site and all labour charges for fabrication of reinforcement including cutting, bending, binding rods, tying grills, placing them in position etc., complete including cost and conveyance of binding wire and all handling charges and operational charges etc., and including over lapping welding if required etc., complete for all R.C.C items for finished item of work as per standard drawings, as per the directions of the Engineer-in-Charge and as per MoRT&H specification 1600 & 2200 (5th revision) in super structure. | 1600, 2200 MoRTH | 1 MT | 66904.47 | 0 |  |  |  | 0 | 21 | 0
0 | 0 | cum | Providing and laying of filter media using 50% of 150 mm IRC soling stone and 50 % of 40 mm HBG metal satisfying the requirements laid down in clause 2504.2.2 of MoRT&H specifications to a thickness of not less than 600mm with smaller size towards the soil and bigger size towards the wall and provided over the entire surface behind the abutment, wing wall and return wall to the full height compacted to a firm condition including cost and conveyance of all metal (excluding seigniorage) charges ,and all labour charges as directed by the departmental officers as per drawing and Technical specifications as per clause 710.1.1 of IRC:78 and Clause 2200 of MoRT&H (5th Revision) for finished item of work. | 2200 Morth | 1 Cum | 2392.09 | 0 |  |  |  | 0 | 21 | 0
0 | 0 | RM | Providing Weep holes in VCC Abutment/ Wing wall/return wall with 100mm Diameter AC pipe extending through the full width of the structure at 1.00m C/C in both horizontal and vertical direction so that the weep holes in each horizontal direction is staggered from the weep holes laying above and below lines as shown in drawing including cost and conveyance of the A.C pipes and labour charges for cutting to required length, placing the pipe with a slope of about 1V : 20H towards stream side face etc., complete for finished item of work for weep holes as per SSR Data | 2706, 2200 MoRTH | 1 RMT | 614.2737 | 0 | 0 | 0 | 0 | 0 | 21 | 0
0 |  | 4 | Construction of 1 Vents of 6.00m x 2.00 mspan Slab Culverts 1 Nos at 0/400 KM | 0 | [6 empty] | 0 | 21 | 0
0 | 0 | cum | Earthwork excavation in soils upto SDR by mechanical means for foundations of structures as per drawing and technical specification including setting out, construction of shoring and bracing, removal of stumps and other deleterious matter, dressing sides of bottom, back filling the excavation earth to the extent required etc., complete excluding seignioarge charges for finished item of work as per MoRT&H specification 304(5th Revision) and as directed by the Engineer-in-Charge. | 304 MoRTH | 1 Cum | 123.6993 | 0 |  |  |  | 0 | 21 | 0
0 | 0 | cum | Sand Filling (Natural sand 50%+Manufactured sand(Rock Sand)50% ) in foundation trenches as per drawing and technical specification Clause 304 of MORTH including overhead charges & Contractors profit etc complete. | 304 MoRTH | 1 Cum | 1230.83 | 0 |  |  |  | 0 | 21 | 0
0 | 0 | cum | Providing Plain Cement Concrete (1:3:6) mix using 40mm size HBG crushed stone aggregate and fine aggregate(Natural sand 50%+Manufactured sand(Rock Sand)50% ) conforming to table 1000-2 of MoRT&H including cost, conveyance of all materials to site and labour charges, centering, machine mixing, laying, Vibrating, curing etc., including all other incidental and operational charges of all T&P etc., complete for finished item of work as per MoRT&H specification 1500,1700, 2100 (5th Revision) and as directed by the Engineer-in-Charge for foundation. | 1500, 1700, 2100 MoRTH | 1 Cum | 5706.01 | 0 |  |  |  | 0 | 21 | 0
0 | 0 | cum | Providing PCC M15 mix using 40mm, 20mm & 10mm size HBG crushed stone aggregate and fine aggregate(Natural sand 50%+Manufactured sand(Rock Sand)50% ) conforming to table 1000-2 of MoRT&H including cost, conveyance of all materials to site and labour charges, centering, machine mixing, laying, Vibrating, curing etc., including all other incidental and operational charges of all T&P etc., complete for finished item of work as per MoRT&H specification 1500,1700, 2100 (5th Revision) and as directed by the Engineer-in-Charge for foundation. | 1500, 1700, 2100 MoRTH | 1 Cum | 6381.51 | 0 |  |  |  | 0 | 21 | 0
0 | 0 | cum | Providing PCC M15 mix using 40mm, 20mm & 10mm size HBG crushed stone aggregate and fine aggregate(Natural sand 50%+Manufactured sand(Rock Sand)50% ) conforming to table 1000-2 of MoRT&H including cost, conveyance of all materials to site and labour charges, centering, machine mixing, laying, Vibrating, curing etc., including all other incidental and operational charges of all T&P etc., complete for finished item of work as per MoRT&H specification 1500,1700, 2100 (5th Revision) and as directed by the Engineer-in-Charge for Substructure. | 1500, 1700, 2100 MoRTH | 1 Cum | 6749.67 | 0 |  |  |  | 0 | 21 | 0
0 | 0 | cum | Providing reinforced concrete of M25 mix using 20mm & 10mm size HBG crushed stone aggregate and fine aggregate(Natural sand 50%+Manufactured sand(Rock Sand)50% ) conforming to table 1000-2 of MoRT&H including cost, conveyance of all materials to site and labour charges, centering, machine mixing, laying, Vibrating, curing etc., including all other incidental and operational charges of all T&P etc., complete for finished item of work as per MoRT&H specification 1500,1700, 2100 (5th Revision) and as directed by the Engineer-in-Charge for Sub-structure.for Bed blocks & Backing walls | 1500, 1700, 2100 MoRTH | 1 Cum | 7666.61 | 0 |  |  | 2.4488 | 0 | 21 | 0
0 | 0 | cum | Vibrated reinforced cement concrete M 25 grade using 20mm & 10mm HBG crushed stone aggregate (Coarse aggregate conforming to table 1000-1 and fine aggregate(Natural sand 50%+Manufactured sand(Rock Sand)50% ) conforming to table 1000-2) including cost, (excluding seigniorage) conveyance of all materials to site and labour charges, centering, machine mixing, laying, vibrating, curing etc., including other incidental hire and operational charges of all T&P as per approved drawings and as directed during execution but excluding cost of steel and its fabrication charges for finished item as per MoRT&H specification 1500,1600,1700 & 2200 (5th revision ) and as directed by the Engineer-in-Charge | 1500, 1600, 1700, 2300 MoRTH | 1 Cum | 8336.31 | 0 |  |  |  | 0 | 21 | 0
0 | 0 | cum | Vibrated cement concrete M 30 grade using 20mm & 10mm HBG crushed stone aggregate (Coarse aggregate conforming to table 1000-1 and fine aggregate(Natural sand 50%+Manufactured sand(Rock Sand)50% ) conforming to table 1000-2) including cost, (excluding seigniorage) conveyance of all materials to site and labour charges, centering, machine mixing, laying, vibrating, curing etc., including other incidental hire and operational charges of all T&P as per approved drawings and as directed during execution but excluding cost of steel and its fabrication charges for finished item as per SBD specification 1500, 1600, 1700 & 2702 as directed by the Engineer-in-Charge for Wearing Coat. | 1500, 1600 1700, 2702 MoRTH | 1 Cum | 7037.28 | 0 |  |  | 11.7597 | 0 | 21 | 0
0 | 0 | cum | Back filling behind abutment, wing wall and return wall complete as per drawing and Technical Specification and specifications of IRC:78 & 2200 MORTH and as directed by the Engineer-in-Charge including overhead charges & Contractors profit ,But Seignarage charges. | 1500, 1700, 2100 MoRTH | 1 Cum | 691.79 | 0 |  |  |  | 0 | 21 | 0
0 | 0 | MT | Supplying, fitting and placing of HYSD bars Fe-500 ( From Primary producers ,Like TATA,SAIL,VSP, JWS & Shyam steel Etc.,) of different diameters, wrought and put up bars of all diameters including cost and conveyance of steel to site and all labour charges for fabrication of reinforcement including cutting, bending, binding rods, tying grills, placing them in position etc., complete including cost and conveyance of binding wire and all handling charges and operational charges etc., and including over lapping welding if required etc., complete for all R.C.C items for finished item of work as per standard drawings, as per the directions of the Engineer-in-Charge and as per MoRT&H specification 1600 &2200 (5th revision) in foundation. | 1600, 2200 MoRTH | 1 MT | 64656.02 | 0 |  |  |  | 0 | 21 | 0
0 | 0 | cum | Construction of p RCC railing of M 25 grade , aggregate size not exceeding 12 mm, true to line and grade, tolerance of vertical RCC post not to exceed 1 in 500, centre to center spacing between vertical post not to exceed 2000 mm , leaving adequate space between vertiacal post for expansion, complete as per approved drawings and Technical Specifications as per MoRTH spn nos.2703,1500,1600,&1700 excluding cost of steel and its fabrication charges | 2200 MoRTH | 1 Cum | 613.849 | 0 |  |  |  | 0 | 21 | 0
0 | 0 | cum | Providing and laying boulders apron for bed protection against scour with stone boulders weighing not less than 40kg each complete as per drawing and specification. complete for finished item of work as per MoRT&H specification 2504 ( 5th revision ) and as directed by the Engineer-in-Charge | 2504 MoRTH | 1 Cum | 1355.97 | 0 |  |  |  | 0 | 21 | 0
0 | 0 | cum | Vibrated cement concrete M 15 Grade Concrete using 40mm , 20mm and 10mm size HBG crushed stone aggregate (Coarse aggregate conforming to table 1000-1 and fine aggregate(Natural sand 50%+Manufactured sand(Rock Sand)50% ) conforming to table 1000-2) including cost, (excluding seigniorage) and conveyance of all materials to site and all labour charges ,centering, machine mixing, laying in position, Compacting , Vibrating and curing including all other incidental and all other operational charges of T&P required etc., complete as per MoRT&H Specification 1500,1700, 2100 (5th Revision) for levelling course. | 1500, 1700, 2100 MoRTH | 1 Cum | 6139.47 | 0 |  |  |  | 0 | 21 | 0
0 | 0 | cum | Vibrated reinforced cement concrete M30 grade using 20mm & 10mm HBG crushed stone aggregate (Coarse aggregate conforming to table 1000-1 and fine aggregate(Natural sand 50%+Manufactured sand(Rock Sand)50% ) conforming to table 1000-2) including cost, (excluding seigniorage) conveyance of all materials to site and labour charges, centering, machine mixing, laying, vibrating, curing etc., including all other incidental and operational charges of all T&P etc., complete for finished item of work as per Approved drawing but excluding cost of steel and its fabrication charges as per MoRT&H specification 1500, 1600,1700, & 2704 (5th Revision) and as directed by the Engineer-in-Charge for Approach slab. | 1500, 1600 1700, 2704 MoRTH | 1 Cum | 7131.83 | 0 |  |  |  | 0 | 21 | 0
0 | 0 | cum | Providing and laying boulders apron for bed protection against scour with stone boulders weighing not less than 40kg each complete as per drawing and specification. complete for finished item of work as per MoRT&H specification 2504 ( 5th revision ) and as directed by the Engineer-in-Charge | 2504 Morth | 1 Cum | 2028.19 | 0 |  |  |  | 0 | 21 | 0
0 | 0 | cum | Forming Embankment with material obtained from borrowed useful earth from outside road boundary by mechanical means upto SDR with all leads and lifts including pre-watering of soil at borrow area, removal of top soil, excavation of soils at borrowed area, conveyance of soil, depositing the soil on the embankment, spreading soil, breaking clods, sectioning, grading and consolidation with 8 to 10 Tonnes Vibratory Road Roller @ OMC to meet requirement of table 300-2 of MoRT&H, including all hire and operational charges of T&P, complete for finished item of work as per MoRT&H specification 305 (5th revision). (The soil CBR>10%, PI<18% & MDD>1.8 g/cc) | 305 MoRTH | 1 Cum | 270.81 | 0 |  |  |  | 0 | 21 | 0
0 | 0 | cum | Providing and laying of filter media using 50% of 150 mm IRC soling stone and 50 % of 40 mm HBG metal satisfying the requirements laid down in clause 2504.2.2 of MoRT&H specifications to a thickness of not less than 600mm with smaller size towards the soil and bigger size towards the wall and provided over the entire surface behind the abutment, wing wall and return wall to the full height compacted to a firm condition including cost and conveyance of all metal (excluding seigniorage) charges ,and all labour charges as directed by the departmental officers as per drawing and Technical specifications as per clause 710.1.1 of IRC:78 and Clause 2200 of MoRT&H (5th Revision) for finished item of work. | 2504 MoRTH | 1 Cum | 2392.09 | 0 |  |  |  | 0 | 21 | 0
0 | 0 | MT | Supplying, fitting and placing of HYSD bars Fe-500 ( From Primary producers ,Like TATA,SAIL,VSP, JWS & Shyam steel Etc.,) of different diameters, wrought and put up bars of all diameters including cost and conveyance of steel to site and all labour charges for fabrication of reinforcement including cutting, bending, binding rods, tying grills, placing them in position etc., complete including cost and conveyance of binding wire and all handling charges and operational charges etc., and including over lapping welding if required etc., complete for all R.C.C items for finished item of work as per standard drawings, as per the directions of the Engineer-in-Charge and as per MoRT&H specification 1600 &2200 (5th revision) in sub-structure. | 1600, 2200 MoRTH | 1 MT | 64943.47 | 0 |  |  |  | 0 | 21 | 0
0 | 0 | MT | Supplying, fitting and placing of HYSD bars Fe-500 ( From Primary producers ,Like TATA,SAIL,VSP, JWS & Shyam steel Etc.,) of different diameters, wrought and put up bars of all diameters including cost and conveyance of steel to site and all labour charges for fabrication of reinforcement including cutting, bending, binding rods, tying grills, placing them in position etc., complete including cost and conveyance of binding wire and all handling charges and operational charges etc., and including over lapping welding if required etc., complete for all R.C.C items for finished item of work as per standard drawings, as per the directions of the Engineer-in-Charge and as per MoRT&H specification 1600 & 2200 (5th revision) in super structure. | 2200 Morth | 1 MT | 66904.47 | 0 |  |  |  | 0 | 21 | 0
0 | 0 | Nos. | Providing Weep holes in VCC Abutment/ Wing wall/return wall with 100mm Diameter AC pipe extending through the full width of the structure at 1.00m C/C in both horizontal and vertical direction so that the weep holes in each horizontal direction is staggered from the weep holes laying above and below lines as shown in drawing including cost and conveyance of the A.C pipes and labour charges for cutting to required length, placing the pipe with a slope of about 1V : 20H towards stream side face etc., complete for finished item of work for weep holes as per SSR Data | 2706, 2200 MoRTH | Nos | 614.2737 | 0 | 0 | 0 | 0 | 0 | 21 | 0
0 |  | 5 | Construction of 2 Vents of 6.00m x 2.00 mspan Slab Culverts 1 Nos at 1/200 KM | 0 | [6 empty] | 0 | 21 | 0
0 | 0 | cum | Earthwork excavation in soils upto SDR by mechanical means for foundations of structures as per drawing and technical specification including setting out, construction of shoring and bracing, removal of stumps and other deleterious matter, dressing sides of bottom, back filling the excavation earth to the extent required etc., complete excluding seignioarge charges for finished item of work as per MoRT&H specification 304(5th Revision) and as directed by the Engineer-in-Charge. | 304 MoRTH | 1 Cum | 123.6993 | 0 |  |  |  | 0 | 21 | 0
0 | 0 | cum | Sand Filling (Natural sand 50%+Manufactured sand(Rock Sand)50% ) in foundation trenches as per drawing and technical specification Clause 304 of MORTH including overhead charges & Contractors profit etc complete. | 304 MoRTH | 1 Cum | 1230.83 | 0 |  |  |  | 0 | 21 | 0
0 | 0 | cum | Providing Plain Cement Concrete (1:3:6) mix using 40mm size HBG crushed stone aggregate and fine aggregate(Natural sand 50%+Manufactured sand(Rock Sand)50% ) conforming to table 1000-2 of MoRT&H including cost, conveyance of all materials to site and labour charges, centering, machine mixing, laying, Vibrating, curing etc., including all other incidental and operational charges of all T&P etc., complete for finished item of work as per MoRT&H specification 1500,1700, 2100 (5th Revision) and as directed by the Engineer-in-Charge for foundation. | 1500, 1700, 2100 MoRTH | 1 Cum | 5706.01 | 0 |  |  |  | 0 | 21 | 0
0 | 0 | cum | Providing PCC M15 mix using 40mm, 20mm & 10mm size HBG crushed stone aggregate and fine aggregate(Natural sand 50%+Manufactured sand(Rock Sand)50% ) conforming to table 1000-2 of MoRT&H including cost, conveyance of all materials to site and labour charges, centering, machine mixing, laying, Vibrating, curing etc., including all other incidental and operational charges of all T&P etc., complete for finished item of work as per MoRT&H specification 1500,1700, 2100 (5th Revision) and as directed by the Engineer-in-Charge for foundation. | 1500, 1700, 2100 MoRTH | 1 Cum | 6381.51 | 0 |  |  |  | 0 | 21 | 0
0 | 0 | cum | Providing PCC M15 mix using 40mm, 20mm & 10mm size HBG crushed stone aggregate and fine aggregate(Natural sand 50%+Manufactured sand(Rock Sand)50% ) conforming to table 1000-2 of MoRT&H including cost, conveyance of all materials to site and labour charges, centering, machine mixing, laying, Vibrating, curing etc., including all other incidental and operational charges of all T&P etc., complete for finished item of work as per MoRT&H specification 1500,1700, 2100 (5th Revision) and as directed by the Engineer-in-Charge for Substructure. | 1500, 1700, 2100 MoRTH | 1 Cum | 6749.67 | 0 |  |  |  | 0 | 21 | 0
0 | 0 | cum | Providing reinforced concrete of M25 mix using 20mm & 10mm size HBG crushed stone aggregate and fine aggregate(Natural sand 50%+Manufactured sand(Rock Sand)50% ) conforming to table 1000-2 of MoRT&H including cost, conveyance of all materials to site and labour charges, centering, machine mixing, laying, Vibrating, curing etc., including all other incidental and operational charges of all T&P etc., complete for finished item of work as per MoRT&H specification 1500,1700, 2100 (5th Revision) and as directed by the Engineer-in-Charge for Sub-structure.for Bed blocks & Backing walls | 1500, 1700, 2100 MoRTH | 1 Cum | 7666.61 | 0 |  |  | 2.4488 | 0 | 21 | 0
0 | 0 | cum | Vibrated reinforced cement concrete M 25 grade using 20mm & 10mm HBG crushed stone aggregate (Coarse aggregate conforming to table 1000-1 and fine aggregate(Natural sand 50%+Manufactured sand(Rock Sand)50% ) conforming to table 1000-2) including cost, (excluding seigniorage) conveyance of all materials to site and labour charges, centering, machine mixing, laying, vibrating, curing etc., including other incidental hire and operational charges of all T&P as per approved drawings and as directed during execution but excluding cost of steel and its fabrication charges for finished item as per MoRT&H specification 1500,1600,1700 & 2200 (5th revision ) and as directed by the Engineer-in-Charge | 1500, 1600, 1700, 2300 MoRTH | 1 Cum | 8336.31 | 0 |  |  |  | 0 | 21 | 0
0 | 0 | cum | Vibrated cement concrete M 30 grade using 20mm & 10mm HBG crushed stone aggregate (Coarse aggregate conforming to table 1000-1 and fine aggregate(Natural sand 50%+Manufactured sand(Rock Sand)50% ) conforming to table 1000-2) including cost, (excluding seigniorage) conveyance of all materials to site and labour charges, centering, machine mixing, laying, vibrating, curing etc., including other incidental hire and operational charges of all T&P as per approved drawings and as directed during execution but excluding cost of steel and its fabrication charges for finished item as per SBD specification 1500, 1600, 1700 & 2702 as directed by the Engineer-in-Charge for Wearing Coat. | 1500, 1600 1700, 2702 MoRTH | 1 Cum | 7037.28 | 0 |  |  | 11.7597 | 0 | 21 | 0
0 | 0 | cum | Back filling behind abutment, wing wall and return wall complete as per drawing and Technical Specification and specifications of IRC:78 & 2200 MORTH and as directed by the Engineer-in-Charge including overhead charges & Contractors profit ,But Seignarage charges. | 1500, 1700, 2100 MoRTH | 1 Cum | 691.79 | 0 |  |  |  | 0 | 21 | 0
0 | 0 | MT | Supplying, fitting and placing of HYSD bars Fe-500 ( From Primary producers ,Like TATA,SAIL,VSP, JWS & Shyam steel Etc.,) of different diameters, wrought and put up bars of all diameters including cost and conveyance of steel to site and all labour charges for fabrication of reinforcement including cutting, bending, binding rods, tying grills, placing them in position etc., complete including cost and conveyance of binding wire and all handling charges and operational charges etc., and including over lapping welding if required etc., complete for all R.C.C items for finished item of work as per standard drawings, as per the directions of the Engineer-in-Charge and as per MoRT&H specification 1600 &2200 (5th revision) in foundation. | 1600, 2200 MoRTH | 1 MT | 64656.02 | 0 |  |  |  | 0 | 21 | 0
0 | 0 | cum | Construction of p RCC railing of M 25 grade , aggregate size not exceeding 12 mm, true to line and grade, tolerance of vertical RCC post not to exceed 1 in 500, centre to center spacing between vertical post not to exceed 2000 mm , leaving adequate space between vertiacal post for expansion, complete as per approved drawings and Technical Specifications as per MoRTH spn nos.2703,1500,1600,&1700 excluding cost of steel and its fabrication charges | 2200 MoRTH | 1 Cum | 613.849 | 0 |  |  |  | 0 | 21 | 0
0 | 0 | cum | Vibrated cement concrete M 15 Grade Concrete using 40mm , 20mm and 10mm size HBG crushed stone aggregate (Coarse aggregate conforming to table 1000-1 and fine aggregate(Natural sand 50%+Manufactured sand(Rock Sand)50% ) conforming to table 1000-2) including cost, (excluding seigniorage) and conveyance of all materials to site and all labour charges ,centering, machine mixing, laying in position, Compacting , Vibrating and curing including all other incidental and all other operational charges of T&P required etc., complete as per MoRT&H Specification 1500,1700, 2100 (5th Revision) for levelling course. | 1500, 1700, 2100 MoRTH | 1 Cum | 6139.47 | 0 |  |  |  | 0 | 21 | 0
0 | 0 | cum | Vibrated reinforced cement concrete M30 grade using 20mm & 10mm HBG crushed stone aggregate (Coarse aggregate conforming to table 1000-1 and fine aggregate(Natural sand 50%+Manufactured sand(Rock Sand)50% ) conforming to table 1000-2) including cost, (excluding seigniorage) conveyance of all materials to site and labour charges, centering, machine mixing, laying, vibrating, curing etc., including all other incidental and operational charges of all T&P etc., complete for finished item of work as per Approved drawing but excluding cost of steel and its fabrication charges as per MoRT&H specification 1500, 1600,1700, & 2704 (5th Revision) and as directed by the Engineer-in-Charge for Approach slab. | 1500, 1600 1700, 2704 MoRTH | 1 Cum | 7131.83 | 0 |  |  |  | 0 | 21 | 0
0 | 0 | cum | Providing and laying boulders apron for bed protection against scour with stone boulders weighing not less than 40kg each complete as per drawing and specification. complete for finished item of work as per MoRT&H specification 2504 ( 5th revision ) and as directed by the Engineer-in-Charge | 2504 Morth | 1 Cum | 2028.19 | 0 |  |  |  | 0 | 21 | 0
0 | 0 | cum | Forming Embankment with material obtained from borrowed useful earth from outside road boundary by mechanical means upto SDR with all leads and lifts including pre-watering of soil at borrow area, removal of top soil, excavation of soils at borrowed area, conveyance of soil, depositing the soil on the embankment, spreading soil, breaking clods, sectioning, grading and consolidation with 8 to 10 Tonnes Vibratory Road Roller @ OMC to meet requirement of table 300-2 of MoRT&H, including all hire and operational charges of T&P, complete for finished item of work as per MoRT&H specification 305 (5th revision). (The soil CBR>10%, PI<18% & MDD>1.8 g/cc) | 305 MoRTH | 1 Cum | 270.81 | 0 |  |  |  | 0 | 21 | 0
0 | 0 | cum | Providing and laying of filter media using 50% of 150 mm IRC soling stone and 50 % of 40 mm HBG metal satisfying the requirements laid down in clause 2504.2.2 of MoRT&H specifications to a thickness of not less than 600mm with smaller size towards the soil and bigger size towards the wall and provided over the entire surface behind the abutment, wing wall and return wall to the full height compacted to a firm condition including cost and conveyance of all metal (excluding seigniorage) charges ,and all labour charges as directed by the departmental officers as per drawing and Technical specifications as per clause 710.1.1 of IRC:78 and Clause 2200 of MoRT&H (5th Revision) for finished item of work. | 2504 MoRTH | 1 Cum | 2392.09 | 0 |  |  |  | 0 | 21 | 0
0 | 0 | MT | Supplying, fitting and placing of HYSD bars Fe-500 ( From Primary producers ,Like TATA,SAIL,VSP, JWS & Shyam steel Etc.,) of different diameters, wrought and put up bars of all diameters including cost and conveyance of steel to site and all labour charges for fabrication of reinforcement including cutting, bending, binding rods, tying grills, placing them in position etc., complete including cost and conveyance of binding wire and all handling charges and operational charges etc., and including over lapping welding if required etc., complete for all R.C.C items for finished item of work as per standard drawings, as per the directions of the Engineer-in-Charge and as per MoRT&H specification 1600 &2200 (5th revision) in sub-structure. | 1600, 2200 MoRTH | 1 MT | 64943.47 | 0 |  |  |  | 0 | 21 | 0
0 | 0 | MT | Supplying, fitting and placing of HYSD bars Fe-500 ( From Primary producers ,Like TATA,SAIL,VSP, JWS & Shyam steel Etc.,) of different diameters, wrought and put up bars of all diameters including cost and conveyance of steel to site and all labour charges for fabrication of reinforcement including cutting, bending, binding rods, tying grills, placing them in position etc., complete including cost and conveyance of binding wire and all handling charges and operational charges etc., and including over lapping welding if required etc., complete for all R.C.C items for finished item of work as per standard drawings, as per the directions of the Engineer-in-Charge and as per MoRT&H specification 1600 & 2200 (5th revision) in super structure. | 2200 Morth | 1 MT | 66904.47 | 0 |  |  |  | 0 | 21 | 0
0 | 0 | Nos. | Providing Weep holes in VCC Abutment/ Wing wall/return wall with 100mm Diameter AC pipe extending through the full width of the structure at 1.00m C/C in both horizontal and vertical direction so that the weep holes in each horizontal direction is staggered from the weep holes laying above and below lines as shown in drawing including cost and conveyance of the A.C pipes and labour charges for cutting to required length, placing the pipe with a slope of about 1V : 20H towards stream side face etc., complete for finished item of work for weep holes as per SSR Data | 2706, 2200 MoRTH | Nos | 614.2737 | 0 | 0 | 0 | 0 | 0 | 21 | 0
0 |  |  | Const. of 30 m Road Dam with 4 vents of 1000mm Dia 1 Nos at Km | 1 | [6 empty] | 0 | 21 | 0
0 | 0 | cum | Earthwork excavation in soils upto SDR by mechanical means for foundations of structures as per drawing and technical specification including setting out, construction of shoring and bracing, removal of stumps and other deleterious matter, dressing sides of bottom, back filling the excavation earth to the extent required etc., complete excluding seignioarge charges for finished item of work as per MoRT&H specification 304(5th Revision) and as directed by the Engineer-in-Charge. | 304 MoRTH | 1 Cum | 123.6993 | 0 |  |  |  | 0 | 21 | 0
0 | 0 | cum | Sand Filling in foundation trenches as per drawing and technical specification Clause 304 of MORTH including overhead charges & Contractors profit etc complete. | 304 MoRTH | 1 Cum | 1237.43 | 0 |  |  |  | 0 | 21 | 0
0 | 0 | cum | Providing Plain Cement Concrete (1:3:6) mix using 40mm size HBG crushed stone aggregate and fine aggregate(Natural sand 50%+Manufactured sand(Rock Sand)50% ) conforming to table 1000-2 of MoRT&H including cost, conveyance of all materials to site and labour charges, centering, machine mixing, laying, Vibrating, curing etc., including all other incidental and operational charges of all T&P etc., complete for finished item of work as per MoRT&H specification 1500,1700, 2100 (5th Revision) and as directed by the Engineer-in-Charge for foundation. | 1500, 1700, 2100 MoRTH | 1 Cum | 5706.01 | 0 |  |  |  | 0 | 21 | 0
0 | 0 | cum | Providing PCC M15 mix using 40mm, 20mm & 10mm size HBG crushed stone aggregate and fine aggregate(Natural sand 50%+Manufactured sand(Rock Sand)50% ) conforming to table 1000-2 of MoRT&H including cost, conveyance of all materials to site and labour charges, centering, machine mixing, laying, Vibrating, curing etc., including all other incidental and operational charges of all T&P etc., complete for finished item of work as per MoRT&H specification 1500,1700, 2100 (5th Revision) and as directed by the Engineer-in-Charge for foundation. | 1500, 1700, 2100 MoRTH | 1 Cum | 6381.51 | 0 |  |  |  | 0 | 21 | 0
0 | 0 | RM | Providing, laying Reinforced cement concrete Hume pipes of 1000 mm Dia., NP4 class for pipe culverts including cost and conveyance of Pipes etc., complete and Labour charges for laying, jointing of 1000mm dia. R.C.C Hume pipes in position including lifting, aligning, lowering and hoisting etc., as per drawing and as per MoRT&H Specification 2900, 2905 and 2906 (5th Revision) and IRC Special Publication No: 13 and as directed by the Engineer-in-Charge for finished item of work. | 2900, 2905, 2906 MoRTH | 1 RM | 13850.07 | 0 |  |  |  | 0 | 21 | 0
0 | 0 | cum | Providing and filling bedding of Selected Earth material around the pipes of Hume pipe culverts suitably compacted / rammed including cost, (excluding seigniorage) and conveyance of materials to site etc., complete as per drawing and MoRT&H Specification 2900 ( 5th Revision) and as directed by the Engineer-in-Charge. | 2200 MoRTH | 1 Cum | 691.79 | 0 |  |  |  | 0 | 21 | 0
0 | 0 | cum | Providing and laying boulders apron for bed protection against scour with stone boulders weighing not less than 40kg each complete as per drawing and specification. complete for finished item of work as per MoRT&H specification 2504 ( 5th revision ) and as directed by the Engineer-in-Charge | 2504 MoRTH | 1 Cum | 2028.19 | 0 |  |  |  | 0 | 21 | 0
0 | 0 | cum | Vibrated cement concrete M 30 grade using 20mm & 10mm HBG crushed stone aggregate (Coarse aggregate conforming to table 1000-1 and fine aggregate(Natural sand 50%+Manufactured sand(Rock Sand)50% ) conforming to table 1000-2) including cost, (excluding seigniorage) conveyance of all materials to site and labour charges, centering, machine mixing, laying, vibrating, curing etc., including other incidental hire and operational charges of all T&P as per approved drawings and as directed during execution but excluding cost of steel and its fabrication charges for finished item as per SBD specification 1500, 1600, 1700 & 2702 as directed by the Engineer-in-Charge for Wearing Coat. | 1500, 1600, 1700, 2702 MoRTH | 1 Cum | 7037.28 | 0 |  |  |  | 0 | 21 | 0
0 | [7 empty] | 0 |  | 0 | 0 | 21 | 0
0 |  | 6 | Construction of Retaining wall of 20.00m Length 3 Nos at 1/600, 2/400, 3/500 Km | 0 | [6 empty] | 0 | 21 | 0
0 | 0 | cum | Earthwork excavation in soils upto SDR by mechanical means for foundations of structures as per drawing and technical specification including setting out, construction of shoring and bracing, removal of stumps and other deleterious matter, dressing sides of bottom, back filling the excavation earth to the extent required etc., complete excluding seignioarge charges for finished item of work as per MoRT&H specification 304(5th Revision) and as directed by the Engineer-in-Charge. | 304 MoRTH | 1 Cum | 123.6993 | 0 |  |  |  | 0 | 21 | 0
0 | 0 | cum | Sand Filling in foundation trenches as per drawing and technical specification Clause 304 of MORTH including overhead charges & Contractors profit etc complete. | 304 MoRTH | 1 Cum | 1237.43 | 0 |  |  |  | 0 | 21 | 0
0 | 0 | cum | Providing Plain Cement Concrete (1:3:6) mix using 40mm size HBG crushed stone aggregate and fine aggregate(Natural sand 50%+Manufactured sand(Rock Sand)50% ) conforming to table 1000-2 of MoRT&H including cost, conveyance of all materials to site and labour charges, centering, machine mixing, laying, Vibrating, curing etc., including all other incidental and operational charges of all T&P etc., complete for finished item of work as per MoRT&H specification 1500,1700, 2100 (5th Revision) and as directed by the Engineer-in-Charge for foundation. | 1500, 1700, 2100 MoRTH | 1 Cum | 5706.01 | 0 |  |  |  | 0 | 21 | 0
0 | 0 | cum | Providing PCC M15 mix using 40mm, 20mm & 10mm size HBG crushed stone aggregate and fine aggregate(Natural sand 50%+Manufactured sand(Rock Sand)50% ) conforming to table 1000-2 of MoRT&H including cost, conveyance of all materials to site and labour charges, centering, machine mixing, laying, Vibrating, curing etc., including all other incidental and operational charges of all T&P etc., complete for finished item of work as per MoRT&H specification 1500,1700, 2100 (5th Revision) and as directed by the Engineer-in-Charge for foundation. | 1500, 1700, 2100 MoRTH | 1 Cum | 6381.51 | 0 |  |  |  | 0 | 21 | 0
0 | 0 | cum | Providing PCC M15 mix using 40mm, 20mm & 10mm size HBG crushed stone aggregate and fine aggregate(Natural sand 50%+Manufactured sand(Rock Sand)50% ) conforming to table 1000-2 of MoRT&H including cost, conveyance of all materials to site and labour charges, centering, machine mixing, laying, Vibrating, curing etc., including all other incidental and operational charges of all T&P etc., complete for finished item of work as per MoRT&H specification 1500,1700, 2100 (5th Revision) and as directed by the Engineer-in-Charge for Substructure. | 1500, 1700, 2100 MoRTH | 1 Cum | 6749.67 | 0 |  |  |  | 0 | 21 | 0
0 |  | 7 | Construction of Village Side Drains 450 mts. | 0 |  |  |  | 0 | 405824 | -405824 | 0 | 21 | 0
0 | 0 | cum | Earthwork excavation in soils upto SDR by mechanical means for foundations of structures as per drawing and technical specification including setting out, construction of shoring and bracing, removal of stumps and other deleterious matter, dressing sides of bottom, back filling the excavation earth to the extent required etc., complete excluding seignioarge charges for finished item of work as per MoRT&H specification 304(5th Revision) and as directed by the Engineer-in-Charge. | 304 MoRTH | 1 Cum | 123.6993 | 0 |  |  |  | 0 | 21 | 0
0 | 0 | cum | Sand Filling in foundation trenches as per drawing and technical specification Clause 304 of MORTH including overhead charges & Contractors profit etc complete. | 304 MoRTH | 1 Cum | 1237.43 | 0 |  |  |  | 0 | 21 | 0
0 | 0 | cum | Providing PCC M15 mix using 40mm, 20mm & 10mm size HBG crushed stone aggregate and fine aggregate(Natural sand 50%+Manufactured sand(Rock Sand)50% ) conforming to table 1000-2 of MoRT&H including cost, conveyance of all materials to site and labour charges, centering, machine mixing, laying, Vibrating, curing etc., including all other incidental and operational charges of all T&P etc., complete for finished item of work as per MoRT&H specification 1500,1700, 2100 (5th Revision) and as directed by the Engineer-in-Charge for foundation. | 1500, 1700, 2100 MoRTH | 1 Cum | 6381.51 | 0 |  |  |  | 0 | 21 | 0
0 | 0 | cum | Vibrated reinforced cement concrete M 30 grade using 20mm & 10mm HBG crushed stone aggregate (Coarse aggregate conforming to table 1000-1 and fine aggregate(Natural sand 50%+Manufactured sand(Rock Sand)50% ) conforming to table 1000-2) including cost, (excluding seigniorage) conveyance of all materials to site and labour charges, centering, machine mixing, laying, vibrating, curing etc., including other incidental hire and operational charges of all T&P as per approved drawings and as directed during execution but excluding cost of steel and its fabrication charges for finished item as per MoRT&H specification 1500, 1600, 1700& 2300 as directed by the Engineer-in-Charge for superstructure (Deck Slab) | 1500, 1600, 1700, MoRTH | 1 Cum | 8444.74 | 0 |  |  |  | 0 | 21 | 0
0 | 0 | MT | Supplying, fitting and placing of HYSD bars Fe-500 ( From Primary producers ,Like TATA,SAIL,VSP, JWS & Shyam steel Etc.,) of different diameters, wrought and put up bars of all diameters including cost and conveyance of steel to site and all labour charges for fabrication of reinforcement including cutting, bending, binding rods, tying grills, placing them in position etc., complete including cost and conveyance of binding wire and all handling charges and operational charges etc., and including over lapping welding if required etc., complete for all R.C.C items for finished item of work as per standard drawings, as per the directions of the Engineer-in-Charge and as per MoRT&H specification 1600 & 2200 (5th revision) in super structure. | 1600, 2200 MoRTH | 1 MT | 66904.47 | 0 |  |  |  | 0 | 21 | 0
0 | [7 empty] | 0 | 0 | 0 | 0 | 21 | 0
0 |  | 3 | Road Furniture | [6 empty] | 0 | 0 | 21 | 0
22 | 1 | Nos. | Reinforced cement concrete M15 grade K.M stones of standard design as per IRC:8 fixing in position including painting and printing, etc as per drawing and Technical Specification Clause 804 MORTH ,including overhead charges & Contractors profit ,But Exculding Seignarage charges. Ordinery KM Stone | 804 MoRTH | each | 2679.9506 | 2680 |  |  |  | 22 | 22 | 2680
23 | 5 | Nos. | Reinforced cement concrete M15 grade H.M stones of standard design as per IRC:8 fixing in position including painting and printing, etc as per drawing and Technical Specification Clause 804 MORTH ,including overhead charges & Contractors profit ,But Exculding Seignarage charges. H.M Stone (200M) Stone | 804 MoRTH | each | 744.7673 | 3724 |  |  |  | 23 | 23 | 3724
24 | 1 | Nos. | Providing and fixing of typical CRR informatory and Name Board with necessary Logo as per specifications and drawing. Three MS Plates of 1.6 mm thick, top and middle plate duly welded with MS flat iron 25mm x 5m size on back on edges. The lower plate will be we welded with MS angle irone frame of 25 mm x 25 mm x 5 mm. The angle iron frame of the lower most plate and flat iron frame of middle plate will be welded to 2 nos. 75 mm x 75 mm of 12 SWG sheet tubes posts duly embedded in cement concrete M-15 grade blocks of 450 mm x 450 mm x 600 mm, 600 mm below ground level. The top most diamond plate will be welded to middle plate by 47 mm x 47mm of 12 SWG sheet tube. All M.s. will be stove enameled on both sides. Lettering and printing arrows, border etc., will be pointed with ready mixed synthetic enamel paint of superior quality in required shade and colour. All sections of framed posts and steel tube will be painted with primer and two coats of epoxy paint as per drawing clause 1701 MORD ,including overhead charges & Contractors profit ,but excluding Seignarage charges. | 1701 MoRD | each | 15902.7357 | 15903 |  |  |  | 24 | 24 | 15903
25 | 2 | Nos. | Providing and erecting direction and place identifications of semi reflective sign boards as per IRC:67 made of 2 mm thick M.S. Sheet duly stove enameled paint in white colour in front and grey colour on back with red reflective border of 70 mm width and required message, letters, figures with reflective engineering grade tape as per MORD specifications of required shade and colour. supported and welded on 47 mm x 47 mm of 12 SWG Square tube of 3050 mm height duly strengthened by 25 mm x 5 mm M/s flat iron on edges on back firmly fixed to the ground by means of properly designed foundation with M15 grade cement concrete 450 mm x 450 mm x 600 mm, 600 mm below ground level as per drawings and Technical Specification Clause 1701 MORD.,including overhead charges & Contractors profit ,but excluding Seignarage charges. | 1701 MoRD | each | 2995.5934 | 5991 |  |  |  | 25 | 25 | 5991
26 | 4 | Nos. | Providing and fixing of semi reflective cautionary, mandatory and informatory sign board as per IRC:67 made of 1.5 mm thick MS Sheet duly stove white colour in front and gray colour on back with red reflective border of 65 mm width and required letters and figures with reflective tape engineering grade as per Clause 1701.3.9 of MORD for Rural Roads of required shade and colour supported and welded on 47 mm x 47 mm 12 SWG sheet tube firmly fixed to the ground by means of properly designed foundation with M15 grade cement concrete 450 mm x 450 mm x 600 mm, 600 mm below ground level as per drawings and Technical Specification Clause 1701 MORD ,including overhead charges & Contractors profit ,but excluding Seignarage charges. | 1701 MoRD | each | 2290.6281 | 9163 | 37461 |  |  | 26 | 26 | 9163
0 |  |  | Road Safety Interventions | [7 empty] | 0 | 26 | 0
27 | 12 | Nos. | Cost, supply and fixing on road of Reflective Studs - RMP (Twin Moulded Shanks) including cost and conveyance and all labour charges and including contractors profit & Over head charges, but excluding GST etc,. Complete. | MORTH Section 803.4 | Each | 399 | 4788 |  |  |  | 27 | 27 | 4788
28 | 0.2 | Sqm | Cost, supply and Painting on road of Thermoplastic Paint of 2.50 mm thick including cost and conveyance and all labour charges and including contractors profit & Over head charges, but excluding GST etc,. Complete. |  | 1 Sqm | 728 | 146 |  |  |  | 28 | 28 | 146
29 | 4.5 | Sqm | Cost, supply and Painting on road for Rumble strips 7.5mm thick (in 3 layers each of 2.5mm thick) including cost and conveyance and all labour charges and including contractors profit & Over head charges, but excluding GST etc,. Complete. |  | 1 Sqm | 2107 | 9482 |  |  |  | 29 | 29 | 9482
[8 empty] | 42249 | 37461 | 4788 | 0 | 28 | 0
[7 empty] | 8076412 | 8066784 | 8482237 | -415453 | 29 | 29 | 8076412
|  |  | Total no. of items in the Schedule is 29 only |  |  |  | 8076412 | #REF! | #REF! |  | #REF! | #REF! | 8076412
[11 empty] | #REF! | #REF! | 0
|  |  |  | "APPROVED" | [6 empty] | #REF! | #REF! | 0
Engineer - in - Chief
Panchayat Raj, Hyderabad

## Schedule-A (Part-B) (hidden)
Schedule -A (Part-B)
Details of amount reimbursseble to the Contractor
R/F A to B in Wanaparthy Mandal of Wanaparthy District
1 | NAC @ 0.10% |  | 8482
2 | Seigniorage Charges |  | 297019
3 | DMF Charges @ 30% on Seigniorage Charge |  | 89106
4 | SMET Charges @ 2% on Seigniorage Charge |  | 5940
5 | Towards GST @ 18% |  | 1649306
6 | Add 0.8 times permit fee on Seign Charges |  | 237615
| Total | Rs. | 2287468
GST component loaded in Part ‘B’ of the estimate shall be reimbursed to the contractor upon producing the required document in support of payment of GST. GST for the works contract shall be as per GST Act 2017 including amendments there on from time to time.
"APPROVED"
Engineer - in - Chief
Panchayat Raj, Hyderabad
OLD
GST component loaded in Part ‘B’ of the estimate shall be reimbursed to the contractor upon producing the required document in support of payment of GST. GST for the works contract shall be as per GST Act 2017 and amendments there on from time to time. For works contract, Tax deduction at source will be recovered from each bill of the contractor at 2% of bill amount. The TDS for GST at 2% will be added and recovered on each work bill. It is the liability of the contractor to pay GST at 12% on each bill of work done. However 2% TDS recovered from each bill could be added in monthly returns submitted. The contractors will be reimbursed of the balance GST paid i.e. (12%-2% already deducted as TDS) 10% of each bill amount provided in part “B” of the estimate.

## Road Estimate
ROAD PART ESTIMATE WITH SSR 2023-24
Name of the Work |  | R/F A to B in Wanaparthy Mandal of Wanaparthy District
Sl. No. | Description of work | No. |  |  | L | B | D | Quantity | Rate | Per | Amount (Rs.)
1 | 2 | 3 |  |  | 4 | 5 | 6 | 7 | 8 | 9 | 10
1 | Clearing and grubbing road land including uprooting rank vegetation, grass, bushes, shrubs, saplings and trees girth up to 300 mm, removal of stumps of trees cut earlier and disposal of unserviceable materials and stacking of serviceable material to be used or auctioned, up to a lead of 1000 metres including removal and disposal of top organic soil not exceeding 150 mm in thickness by Mechanical means as per the Techinical Specification Clause 201 MoRTH 5th Revision
| 0/000 to 1/00 km | 1 | x | 2 | 4: 1000; 5: 2.5; 7: 5000
| Deduct voids @40% |  |  |  | 7: -2000
[8 empty] | 3000 | 3.93 | 1 | 11790
[8 empty] | Sqm |  | Sqm
2 | Scarifying the granular surface to a depth of 50 mm by Mechanical means and re-using the scarified material with all leads and lifts as per MoRT&H (5th Revision) Specn. No.305.4.3
| 0/000 to 1/00 km | 0 | x | 1 | 4: 1000; 5: 3.75; 7: 0
[8 empty] | 0 | 43.84 | 1 | 0
[8 empty] | Sqm |  | Sqm
2 | Excavation for roadwork in soil by mechanical means including cutting and pushing the earth to the site of Embankment upto a lead of 100m,including trimming bottom and side slopes, in accordance with requirements of lines, grades and cross sections as per Technical sanction Clause 302.3MORD/301 MORTH including overhead charges& Contractor's profit but excluding seignioarge charges for finished item of work .
| 0/000 to 1/00 km | 0 | x | 2 | 4: 2100; 5: 1.03; 6: 0.2; 7: 0
[8 empty] | 0 | 127.41 | 1 | 0
[8 empty] | Cum |  | cum
2 | Forming Embankment with material obtained from borrowed useful earth from outside road boundary by mechanical means upto SDR with all leads and lifts including pre-watering of soil at borrow area, removal of top soil, excavation of soils at borrowed area, conveyance of soil, depositing the soil on the embankment, spreading soil, breaking clods, sectioning, grading and consolidation with 8 to 10 Tonnes Vibratory Road Roller @ OMC to meet requirement of table 300-2 of MoRT&H, including all hire and operational charges of T&P, complete for finished item of work as per MoRT&H specification 305 (5th revision). (The soil CBR>10%, PI<18% & MDD>1.8 g/cc)
2500
| rest |  |  |  | 7: 2500; 8: 270.81; 9: 1; 10: 677025
| 2500cm/km |  |  |  | 7: Cum; 9: cum
Scarifying the existing bitumen surface to a depth of 50 mm by Mechanical means and disposal of scarified material with all leads and lifts upto 1000 Mtrs as per MoRT&H (5th Revision) Specn. No.305.4.3
| 2/00 to 4/970 KM | 1 | x | 1 | 4: 0; 5: 3.75; 7: 0
[8 empty] | 0 | 10.22 | 1 | 0
[8 empty] | Sqm |  | Sqm
3 | Construction of earthen shoulders with selective soils obtained from borrow pits with MDD of 18 KN/Cum , CBR ≥ 12%, PI < 12% from approved sources, grading and consoilidation with 8 to 10 Tonnes Vibratory Road Roller @ OMC to meet requirement of MoRT&H, including all hire and operational charges of T&P complete for finished item of work as per MoRT&H specification 305 (5th revision)
| From Km 0/0 to 0/8 | 1 | x | 2 | 800 | 1.875 | 0.15 | 450 |  | BT
| From Km 0/800 to 1/000 | 1 | x | 2 | 200 | 1.875 | 0.2 | 150 |  | CC
[8 empty] | 600 | 288.3 | 1 | 172980
[8 empty] | Cum |  | cum
4 | Construction of Granular sub-base by providing HBG material confirming to Grading - VI of MoRT&H (Table 400-1 & 400-2) including cost, and conveyance of all materials to work site and spreading in uniform layers with motor grader or by approved means, on prepared surface mixing by mix-in-place method with rotavator / approved means at OMC and compacting with vibratory roller to achieve CBR value minimum of 30% at 98% of dry density and PI value maximum 6, complete for finished item of work as per MoRT&H Specification 401 (5th revision) including contractors profit & Over head charges excluding Seignarage charges etc
| From Km 0/0 to 0/8 | 1 | x | 1 | 800 | 4 | 0.175 | 560 |  | BT
| From Km 0/800 to 1/000 | 1 | x | 1 | 200 | 4 | 0.1 | 80 |  | CC
| 0 | 1 | x | 1 | 4: 0; 5: 4; 6: 0.175; 7: 0
[8 empty] | 640 | 2686.07 | 1 | 1719085
[8 empty] | Cum |  | cum
7 | Providing, laying, spreading and compacting stone aggregates of specific sizes for Grading 2 material to water bound macadam specification including spreading in uniform thickness, hand packing, rolling with Vibratory roller 80-100 kN in stages to proper grade and camber, applying and brooming, stone screening/binding materials to fill-up the interstices of coarse aggregate, watering and compacting to the required density grading 2, as directed by the Engineer-in-Charge and as per Technical Specification Clause 404 MoRT&H ( 5th revision ) . For compacted thickness of 75 mm. including all over heads , and Contractors profit etc,But excluding VAT & Seignarage charges., Complete, for WBM Grading II ( Hand Broken) HBG metal
| 0/0 to 1/1 km | 1 | x | 1 | 5: 3.75; 6: 0.1; 7: 0
| 0/0 to 1/1 km | 1 | x | 1 | 5: 3.75; 6: 0.15; 7: 0
[8 empty] | 0 | 2889.56 | 1 | 0
[8 empty] | Cum |  | cum
8 | Providing, laying, spreading and compacting stone aggregates of specific sizes for Grading 3 material to to water bound macadam specification including spreading in uniform thickness, hand packing, rolling with Vibratory roller 80-100 kN in stages to proper grade and camber, applying and brooming, stone screening to fill-up the interstices of coarse aggregate, watering and compacting to the required density Grading 3, as directed by the Engineer-in-Charge and as per Technical Specification Clause 404 MoRT&H ( 5th revision ) .. For compacted thickness of 75 mm. including all over heads , and Contractors profit etc excluding Seignarage charges complete for WBM Grading III ( Machine Crushed) HBG metal
| 0/0 to 1/1 km | 1 | x | 1 | 4: 0; 5: 3.75; 6: 0.225; 7: 0
[8 empty] | 0 | 3079 | 1 | 0
[8 empty] | Cum |  | cum
5 | Providing, laying, spreading and compacting graded stone aggregate to Wet mix macadam specification including premixing the material with water at OMC in mechanical mixer (Pug Mill), carriage of mixed material by tipper to site, laying in uniform layers in sub-base/base course on a well prepared sub-base and compacting with Vibratory roller of 80 to 100kN to achieve the desired density including lighting, barricading and maintenance of diversion, etc as directed by the Engineer-in-Charge and as per Technical Specification Clause 406 MoRT&H ( 5th revision ), including overhead charges & Contractor profit excluding Seignarage charges etc complete.
| From Km 0/0 to 0/8 | 1 | x | 1 | 800 | 3.75 | 0.15 | 450 |  | BT
| From Km 0/800 to 1/000 | 1 | x | 1 | 200 | 3.75 | 0.075 | 56.25 |  | CC
[8 empty] | 506.25 | 3062.5 | 1 | 1550391
[8 empty] | Cum |  | cum
6 | Providing and applying primer coat with bitumen emulsion (SS-1) on prepared surface of granular base including cleaning of road surface and spraying primer at the rate of 0.60 kg/sqm using mechanical means, as directed by the Engineer-in-Charge and as per Technical Specification Clause 502 MoRT&H (5th Revision) (for use on Wet mix macadam & WBM) ,including overhead charges & Contractors profit excluding Seignarage charges etc complete.
| From Km 0/0 to 0/8 | 1 | x | 1 | 4: 800; 5: 3.75; 7: 3000
| 0 | 0 | x | 1 | 4: 0; 5: 3.75; 7: 0
[8 empty] | 3000 | 55.37 | 1 | 166110
[8 empty] | Sqm |  | Sqm
7 | Providing and applying tack coat with Bitumen emulsion (RS-1) using emulsion distributor at the rate of 0.275 kg per sqm on the prepared granular surfaces treated with primer & cleaned with Hydraulic broom,as directed by the Engineer-in-Charge and as per Technical Specification Clause 503 MoRT&H (5th Revision), including overhead charges & Contractors profit excluding Seignarage charges etc complete.
| From Km 0/0 to 0/8 | 1 | x | 1 | 4: 800; 5: 3.75; 7: 3000
| 0 | 0 | x | 1 | 4: 0; 5: 3.75; 7: 0
| Tack Coat-1 |  |  |  | 7: 3000; 8: 15.66; 9: 1; 10: 46980
[8 empty] | Sqm |  | sqm
8 | Providing, laying and rolling of open-graded premix carpet of 20 mm thickness composed of 13.2 mm to 5.6 mm aggregates either using penetration grade bitumen 60/70 grade at the rate of 14.6 kg/10 sqm to required line, grade and level to serve as wearing course on a previously prepared base, including mixing in a Hot Mix plant of 60TPH, laying and rolling with a three wheel 80-100 kN static roller capacity, finished to required level and grades to be followed by seal coat of Type B including cost and conveyance of all materials from approved sources, , labour charges and hire and operational charges of power road roller and all other machinery, tools and plants, providing barricading for diversion of traffic, erecting red flags other incidental and operational charges etc., complete for finished item of work, as directed by the Engineer-in-Charge and as per clause 511 MoRT&H (5th Revision), including overhead charges & Contractors profit excluding Seignarage charges etc complete.
| #REF! | 1 | x | 1 | 4: #REF!; 5: #REF!
[8 empty] | 0 | 147.14 | 1 | 0
[8 empty] | Sqm |  | sqm
9 | Providing and laying bituminous premixed Seal coat (Type B) with HMP of appropriate capacity not less than 60TPH comprising of a thin application of fine aggregate premixed by mechanical means with bituminous binder of grading as defined in table 500.16 of MOST Crushed sand defined as passing through 2.36 mm sieve and retained on 180 micron seive applied @ 0.06 cum per 10 sqm.to be laid simultaneously along with the bitumunous course using 6.80 kgs of bitumen 60/70 grade for 10 sqm and rolling with power roller including of required line, level, grade to serve as wearing course on previously prepared surface and finishing to rquired level and grades including cost and conveyance of all materials from approved sources and stacking at site to departmental gauge for premeasurements, seigniorage, labour charges and hire and operational charges of power road roller 8 to 10 tonnes capacity and all other machinery, tools and plants, providing barricading for diversion of traffic, erecting red flags other incidental and operational charges etc., complete for finished item of work as directed by the Engineer-in-Charge and as per technical specification clause 513 of MoRT&H (5th Revision) Using Hot mix plant including contractors profit & Over head charges excluding Seignarage charges etc complete using Mechanical means
| #REF! | 1 | x | 1 | 4: #REF!; 5: #REF!
[8 empty] | 0 | 58.07 | 1 | 0
[8 empty] | Sqm |  | sqm
8 | Providing and laying 50 mm thick of Dense Graded Bituminous Macadam with 100-120 TPH batch type hot mix plant using HBG crushed aggregates of Grading - II as per table 500-10 of MoRT&H Specification 505 (5th revision) premixed with bitumen VG-30 grade (60/70)@ 4 to 4.50% of weight of total mixture, transported to site, laid over a previously prepared surface with Mechanical Paver finisher to the required grade, level and alignment and rolled as per Clauses 501.6 and 501.7 to achieve the desired compaction for finished item of work as directed by the Engineer-in-Charge including hire and operational charges all T&P and all other contingent charges necessary including charges of all materials etc., complete and as per MoRTH specification No. 505(5th Revision)
| #REF! | 1 | x | 1 | 4: 0; 5: 0; 6: 0.05; 7: 0
[8 empty] | 0 | 9744.47 | 1 | 0
[8 empty] | Cum |  | cum
9 | Providing and applying tack coat with Bitumen emulsion (RS-1) using emulsion distributor at the rate of 0.20 kg per sqm on the prepared Bitumenus surfaces & cleaned with Hydraulic broom,as directed by the Engineer-in-Charge and as per Technical Specification Clause 503 MoRT&H (5th Revision), including overhead charges & Contractors profit excluding Seignarage charges etc complete.
| #REF! | 1 | x | 1 | 4: 0; 5: 0; 7: 0
| Tack Coat-2 |  |  |  | 7: 0; 8: 11.97; 9: 1; 10: 0
[8 empty] | Sqm |  | sqm
16 | Providing and laying semi dense bituminous concrete with 100-120 TPH batch type HMP producing an average output of 75 tonnes per hour using crushed aggregates of grading-II, premixed with bituminous binder 60/70 @ 4.5 to 5 per cent of mix and filler, transporting the hot mix to work site, laying with a hydrostatic paver finisher with sensor control to the required grade, level and alignment, rolling with smooth wheeled, vibratory and tandem rollers to achieve the desired compaction as per MoRTH specification clause No. 508 (5th Revision) complete in all respects
| #REF! | 1 | x | 1 | 4: 0; 5: 3.75; 6: 0.025; 7: 0
[8 empty] | 0 | 10227.82 | 1 | 0
[8 empty] | Cum |  | cum
8 | Providing and laying bituminous concrete with 100-120 TPH batch type hot mix plant producing an average output of 75 tonnes per hour using crushed aggregates of grading-II premixed with bituminous binder 60/70 @ 5.4 to 5.6 percent of mix and filler with stone dust, transporting the hot mix to work site, laying with a Mechanical paver finisher to the required grade, level and alignment, rolling with smooth wheeled, vibratory and tandem rollers to achieve the desired compaction as per MORTH specification clause No. 507 complete in all respects
| From Km 0/0 to 0/8 | 1 | x | 1 | 4: 800; 5: 3.75; 6: 0.03; 7: 90
| 0 | 0 | x | 1 | 4: 0; 5: 3.75; 6: 0.03; 7: 0
[8 empty] | 90 | 10932.2 | 1 | 983898
[8 empty] | Cum |  | cum
9 | Construction of dowel jointed un-reinforced, expansion and construction joint plain cement concrete pavement, thickness as per design, over a prepared sub base, with 43 grade cement or any other type as per Clause 1501.2.2 M30 (Grade), coarse and fine aggregates (Natural sand 50%+Manufactured sand(Rock Sand)50% ) conforming to IS : 383, mixed in a concrete mixer of not less than 0.2 cum capacity and appropriate weigh batcher using approved mix design, laid in approved fixed side formwork (steel channel, laying and fixing of 125 micron thick polythene film, wedges, steel plates including levelling the formwork as per drawing), spreading the concrete with sholvels, rakes, compacted using needle, screed and plate vibrators and finished in continuous operation including provision of contraction and expansion and construction joints, applying primer, sealant, admixtures as approved, curing of concrete slabs for 14- days, curing compound (where specified) and water finishing to lines and grade as per drawing and Technical Specification Clause 1501 MORD including overhead charges & Contractors profit excluding Seignarage charges etc complete. | [10 empty] | Construction of un-reinforced, dowel jointed at expansion and construction joint only, plain cement concrete pavement, thickness as per design, over a prepared sub base, with 43 grade cement or any other type as per Clause 1501.2.2 M20 (Grade), coarse and fine aggregates conforming to IS : 383, maximum in a concrete mixer of not less than 0.2 cum capacity and appropeiate weigh batcher using approved mix design, laid in approved fixed side formwork (steel channel, laying and fixing of 125 mictron thick polythene film, wedges, steel plates including levelling the formwork as per drawing), spreading the concrete with sholvels, rakes, compacted using needle, scareed and plate vibrators and finished in continuous operation including provision of contraction and expansion, construction joints, applying debonding strips, primer, sealant, dowel bars, near approaches to bridge / culvert and construction joints, admixtures as approved, curing of concrete slabs for 14- days, curing compound (where specified) and water finishing to lines and grade as per drawing and Technical Specification Clause 1501 MORD.
| From Km 0/800 to 1/000 | 1 | x | 1 | 4: 200; 5: 3.75; 6: 0.2; 7: 150
[8 empty] | 150 | 7502.51 | 1 | 1125377
[8 empty] | Cum |  | Cum
[9 empty] | Total |  | 6453636
|  |  |  | Assistant Engineer, | 7: Dy. Exe. Engineer
|  |  |  | PRSD, Wanaparthy | 7: PRSD, Wanaparthy
[5 empty] | District Panchayat Raj Engineer, |  |  | Superintending Engineer
|  |  |  | PIU, Wanaparthy | 7: PR, Circle, Warangal

## CD Abs
CD WORKS ABSTRACT
R/F A to B in Wanaparthy Mandal of Wanaparthy District
S.No. | Item of work | No | Rate/ each | Amount
1 | 2 | 3 | 4 | 5
1 | Construction of HP Culvert 1V of 1000mm Dia.NP4 Pipes at Km | 3 | 346940 | 1040820
1 | Construction of HP Culvert 2V of 1000mm Dia.NP4 Pipes at Km | 1 | 530080 | 530080
2 | Construction of HP Culvert 3V of 1000mm Dia. NP4 Pipes | 0 | 692428 | 0
2 | 1vent 3.00 x 1.50m span slab culvert at | 0 | 1505515 | 0
2 | 1vent 5.00 x 2.00m span slab culvert at 2/100Km | 0 | 1916133 | 0
2 | Construction of 1vent 6.00 x 1.50m span slab culvert at 0/340 KM (1 No) | 0 | 2521025 | 0
3 | 2vent 6.00 x 2.00m span slab culvert at 1/600 Km | 0 | 3506510 | 0
3 | 3vent 6.00 x 2.00m span slab culvert at | 0 | 4523766 | 0
4 | Construction of Low level causeway | 0 | 4499646 | 0
5 | Construction of Road dam | 0 | 0 | 0
4 | Protection walls at 1/800, 2/400 & 3/500 KM | 2 | 202912 | 405824
2 | Construction of Village Side Drains | 0 | 2342807 | 0
| Total CD work No's | 6 |  | 1976724
| Assistant Engineer, | Dy. Exe. Engineer
| PRSD, Wanaparthy | PRSD, Wanaparthy
| District Panchayat Raj Engineer, | Superintending Engineer
| PIU, Wanaparthy | PR, Circle, Warangal

## Mtc-Abs (hidden)
ABSTRACT MAINTANANCE ESTIMATE
R/F A to B in Wanaparthy Mandal of Wanaparthy District
|  | Length of Road | 2.5
|  | Total Estimate Cost Rs. | 7.5
|  | Cost per Km | 3
The routine meaintanance estimates is prepared for 5 years period, each 6 months period i.e. 6 months premonsoon and 6 months postmonsoon period. As per the estimates the following is the estimate cost for the years mentioned below.
| Cost of routine maintanance for 5 years Rs |  | 650192 | 2.6008
| Year | Total Amount | Generated % Year wise | Remarks per Km rate | Actual Cost
| 1 | 84290 | 13% | 33716 | 84289.7984
| 2 | 105527 | 16% | 42210.8 | 105526.7358
| 3 | 130857 | 20% | 52342.8 | 130856.6432
| 4 | 154125 | 24% | 61650 | 154124.5737
| 5 | 175393 | 27% | 70157.2 | 175392.5042
| Total Cost of routine Maintenance cost Rs. | 650192 | 100% |  | 650190.2552
| Add 12% GST on Above amount | 78023
| LS Provision for Emergency repairs due to floods , other natural calamities etc., | 21785
| Total Maintenance Cost Rs. | 750000
The maintanance Abstract sub estiamte is approved for Rs. 750000 Only

## MTS Esti (hidden)
Estimate for maintenance of BT work as per guidelines issued by NRRDA for 5 years
R/F A to B in Wanaparthy Mandal of Wanaparthy District | [13 empty] | 2.5 |  |  | Dia / Span of CD work
| Carriage way width | 3.75 | Mtrs |  |  | Rainfall | Low-1 | Medium-2 | High-3 | 2
| Roadway Width | 10 | Mtrs |  |  | Traffic CVPD | Value of CPVD |  |  | 78 | 21785 |  | Sum of vents of Pipe Culverts |  |  | 0 | 0.6 | 0
| Shoulder width | 0.95 | Mtrs | [6 empty] | Total | 6.5019 |  | Sum of vents of Pipe Culverts |  |  | 0 | 0.9 | 0
| Total length | 2500 | Mtrs |  | Total Road dam/Cause way Lengths |  |  | 0 | Mtrs | Per Km | 2.6008 |  | Sum of vents of Pipe Culverts |  |  | 0 | 1 | 0
| BT length | 2200 | Mtrs |  | Total No. of Pipe Culverts |  |  | 0 | No of equalent vents of 1000mm dia | [6 empty] | `Total equalent Pipe culvet Vents of 1000mm dia= |  | 0
| CC length | 300 | Mtrs |  | Total No. of Slab Culverts |  |  | 0 | No of eqalent vents f 2.00m Span | [7 empty] | Sum of Total Spans
| Drain Length | 0 | Mtrs |  | Guard stone Nos |  |  | 0 | Nos |  |  |  | Total Nos Slab Culvert Vents of 2m |  |  | 0 | 2 | 0
[13 empty] | Total Nos Slab Culvert Vents of 3m |  |  | 0 | 3 | 0
Sl.No | Details | L (m) | B(m) | D(m) | Nos | Percentage/Frequency | Multiplying factor | Quantity | Unit | As per SSR-Rates as per SSR 2016-17 |  |  | Total Nos Slab Culvert Vents of 5m |  |  | 0 | 5 | 0
[10 empty] | Rate | Amount |  |  |  |  | `Total Ventage in meters = |  | 0
1 | 2 | 3 | 4 | 5 | 6 | 7 | 8 | 9 | 10 | 11 | 12 |  |  |  |  | `Total equalent 2.00m Vents = |  | 0
1 | Filling of Pot holes | [11 empty] | YEAR WISE BREAKUP FOR MTC. AMOUNT
| BT SURFACE | [10 empty] | year | 1 st year | 2nd year | 3 rd year | 4th year | 5th year | TOTAL
| 1st year | 2200 | 3.75 |  | 1 | 0.5 | 1.5 | 61.875 | sqm | 177.0422 | 10954.49 |  | 10954.49
| 2nd year | 2200 | 3.75 |  | 1 | 1 | 1.5 | 123.75 | sqm | 177.0422 | 21908.9707 |  |  | 21908.9707
| 3rd year | 2200 | 3.75 |  | 1 | 1.5 | 1.5 | 185.625 | sqm | 177.0422 | 32863.4561 |  |  |  | 32863.4561
| 4th Year | 2200 | 3.75 |  | 1 | 2 | 1.5 | 247.5 | sqm | 177.0422 | 43817.9414 |  |  |  |  | 43817.9414
| 5th Year | 2200 | 3.75 |  | 1 | 2.5 | 1.5 | 309.375 | sqm | 177.0422 | 54772.4268 | [5 empty] | 54772.4268
WBM TOP LAYER/WMM layer With B C
| 3rd year | 2200 | 3.75 | 0.075 | 1 | 1.5 | 1.5 | 13.9219 | cum | 437.6541 | 6092.9654 |  |  |  | 6092.9654
| 4th Year | 2200 | 3.75 | 0.075 | 1 | 2 | 1.5 | 18.5625 | cum | 437.6541 | 8123.9539 |  |  |  |  | 8123.9539
| 5th Year | 2200 | 3.75 | 0.075 | 1 | 2.5 | 1.5 | 23.2031 | cum | 437.6541 | 10154.9423 | [5 empty] | 10154.9423
Subtotal | [10 empty] | 188689.1467 | [6 empty] | 188689.1467
2 | Making up of berms/shoulders stripping excesss soil from the shoulder surface to achieve the required level
| 1st year | 2500 | 0.95 |  | 2 | 10 | 1.5 | 712.5 | sqm | 48.0424 | 34230.2411 |  | 34230.2411
| 2nd year | 2500 | 0.95 |  | 2 | 12 | 1.5 | 855 | sqm | 48.0424 | 41076.2893 |  |  | 41076.2893
| 3rd year | 2500 | 0.95 |  | 2 | 14 | 1.5 | 997.5 | sqm | 48.0424 | 47922.3375 |  |  |  | 47922.3375
| 4th Year | 2500 | 0.95 |  | 2 | 16 | 1.5 | 1140 | sqm | 48.0424 | 54768.3857 |  |  |  |  | 54768.3857
| 5th Year | 2500 | 0.95 |  | 2 | 18 | 1.5 | 1282.5 | sqm | 48.0424 | 61614.4339 | [5 empty] | 61614.4339
Subtotal | [10 empty] | 239611.6874 | [6 empty] | 239611.6874
3 | Restoration of berms and raincuts in hard shoulders
A- 50% by soil for embankment
| 1st year | 2500 | 0.475 | 0.3 | 1 | 6 | 1.5 | 32.0625 | cum | 189.9734 | 6091.0211 |  | 6091.0211
| 2nd year | 2500 | 0.475 | 0.3 | 1 | 7.2 | 1.5 | 38.475 | cum | 189.9734 | 7309.2254 |  |  | 7309.2254
| 3rd year | 2500 | 0.475 | 0.3 | 1 | 8.4 | 1.5 | 44.8875 | cum | 189.9734 | 8527.4296 |  |  |  | 8527.4296
| 4th Year | 2500 | 0.475 | 0.3 | 1 | 9.6 | 1.5 | 51.3 | cum | 189.9734 | 9745.6338 |  |  |  |  | 9745.6338
| 5th Year | 2500 | 0.475 | 0.3 | 1 | 10.8 | 1.5 | 57.7125 | cum | 189.9734 | 10963.8381 | [5 empty] | 10963.8381
| Subsub Total | [9 empty] | 42637.148 | [6 empty] | 42637.148
B-50% by hard shoulder
| 1st year | 2500 | 0.475 | 0.3 | 1 | 6 | 1.5 | 32.0625 | cum | 189.9734 | 6091.0211 |  | 6091.0211
| 2nd year | 2500 | 0.475 | 0.3 | 1 | 7.2 | 1.5 | 38.475 | cum | 189.9734 | 7309.2254 |  |  | 7309.2254
| 3rd year | 2500 | 0.475 | 0.3 | 1 | 8.4 | 1.5 | 44.8875 | cum | 189.9734 | 8527.4296 |  |  |  | 8527.4296
| 4th Year | 2500 | 0.475 | 0.3 | 1 | 9.6 | 1.5 | 51.3 | cum | 189.9734 | 9745.6338 |  |  |  |  | 9745.6338
| 5th Year | 2500 | 0.475 | 0.3 | 1 | 10.8 | 1.5 | 57.7125 | cum | 189.9734 | 10963.8381 | [5 empty] | 10963.8381
| Subsub Total | [9 empty] | 42637.148 | [6 empty] | 42637.148
SubTotal | [10 empty] | 85274.2961
4 | Labour for cleaning the shoulders one labour for 200m for one year | 2.5 |  |  |  | exam. For 1 km length 5 labour hence for 5 year 5x5=25 man days |  | 25 | man days | 490 | 30625 |  | 6125 | 6125 | 6125 | 6125 | 6125
Subtotal | [10 empty] | 30625 | [6 empty] | 30625
5 | Cleaning of CD opening and maintenance of CD pitchning etc 3 CD per KM two labour or one | 2.5 |  |  |  | For 1 km length 6 labour hence for 5 year 5x6=30 man days |  | 30 | man days | 490 | 36750 |  | 7350 | 7350 | 7350 | 7350 | 7350
Subtotal | [10 empty] | 36750 | [6 empty] | 36750
6 | Maintenance of 200 m stones and Km stones by way of refiting , repairing with cement mortar , cleaning and lettering as per drawing and technical specification clause 1912 (Clause 2.3 of OM for Frequency) | 2.5 |  |  |  | Once in year . 5 times in 5 years |  | 5 | km | 600 | 7500 |  | 1500 | 1500 | 1500 | 1500 | 1500
Subtotal | [10 empty] | 7500 | [6 empty] | 7500
7 | Maintenance of Drains include erosion, repair, clearing,reshaping, regarding ,deeping of side drains as well as catch water drains as per clause 1907 of the specification. ( 50 % length of drains , for | 0 |  |  | 1 | Twice in a year.For 5 years 10 times |  | 10 | Rmt | 3 | 0 |  | 0 | 0 | 0 | 0 | 0
Subtotal | [10 empty] | 0 | [6 empty] | 0
8 | Clearing wild seasonal growth on berm/shoulders etc. ( 50 % area) | 1000 | 0.95 |  | 1 | Once in a years 5 times in 5 year | 2.5 | 4750 | sqm | 3.93 | 46668.75 |  | 9333.75 | 9333.75 | 9333.75 | 9333.75 | 9333.75
| Cutting of Tree Branches ( assuming 10 trees in 1 km ) |  |  |  | 10 |  | 2.5 | 50 | each | 104.571 | 13071.375 |  | 2614.275 | 2614.275 | 2614.275 | 2614.275 | 2614.275
| White washing and Geo painting of Tree Trunks ( 0.5 sqm per tree) | 0.5 |  |  | 10 |  | 0 | 25 | sqm | 0 | 0 |  | 0 | 0 | 0 | 0 | 0
Subtotal | [10 empty] | 59740.125 | [6 empty] | 59740.125
9 | Maintanence of Guard rails and parapet rails as per 1911 clause (considering 10 sqm area ) | 0 |  |  |  | Once in a year 5 times in 5 year |  | 0 | sqm |  | 0 |  | 0 | 0 | 0 | 0 | 0
Subtotal | [10 empty] | 0 | [6 empty] | 0
10 | Maintenance of culverts and cause ways as per 1908 and 1909
| Pipe Culverts / ASPER ACTUAL | 0 |  |  | 1 | Twice in a year 10 times in 5 years | 0 | 10 | per row of hume pipe | 1200 | 0 |  | 0 | 0 | 0 | 0 | 0
| Slab Culverts ASPER ACTUAL | 0 |  |  | 1 | Twice in a year 10 times in 5 years | 0 | 10 | Per Vent | 2000 | 0 |  | 0 | 0 | 0 | 0 | 0
| Cause way ( assuming 10 m causeway ) ASPER ACTUAL LENGTH | 0 |  |  | 1 | Twice in a year 10 times in 5 years |  | 0 | RM | 60 | 0 |  | 0 | 0 | 0 | 0 | 0
| White washing parapets of CD works | 0 | 5.5 | 2 | 1 | Once in a year 5 times in 5 year |  | 0 | sqm | 25 | 0 |  | 0 | 0 | 0 | 0 | 0
Subtotal | [10 empty] | 0 | [6 empty] | 0
11 | Maintence of Road Furniture & Signs | 1 |  |  |  |  | Once in two years | 2 | Kms | 1000 | 2000
Road Furniture
[10 empty] | 1096.015 |  |  |  | 1000 |  | 1000
Subtotal | [10 empty] | 2000 | [6 empty] | 2000
12 | Maintence of Guard Stones
| Refixing of Guard Stones ( 20 % of total Numbers) | 0 |  |  | 0.2 | Once in a years 5 times in 5 year |  | 0 | each | 0 | 0 |  | 0 | 0 | 0 | 0 | 0
| White washing of Guard Stone | 0 |  |  | 0.2 | Twice in a year 10 times in 5 years |  | 0 | each | 0 | 0 |  | 0 | 0 | 0 | 0 | 0
Subtotal | [10 empty] | 0 | [6 empty] | 0
Total | [10 empty] | 650190 |  | 84289.7984 | 105526.7358 | 130856.6432 | 154124.5737 | 175392.5042 | 650190.2552

## MTC DAtas (hidden)
MAINTENANCE OF ROADS DATA 2022-23
Patch Repairs DATA
17 | RBR-MTRD-15 |  | Maintenance of WBM Road / WMM
| Sr.NO 15.5, MORD Spec 1900 , Pg 15-7 | Maintenance of WBM road including filling up of pot holes, ruts and rectifying corrugated surface, damaged edges and raveling as per technical specification Clause 1906 MORD.
Unit = Sqm
Output - Taking affected area @ 5% in 1 km = 1000 x 3.75 x 0.05 = 187.5 sqm
|  |  | Quantity 187.5 x 0.10 = 18.75 cum |  |  |  | as per MORD , QTY = 187.50 X 0.075 = 14.06 CUM |  |  |  | Quantity 187.5 x 0.075 = 14.06 cum
| i. | For grading I Material compacting with Smooth Wheel Roller 80-100 kN
| 18.75 | cum | a) Rate as per item 4.7(3) of Chapter 4 |  | cum | 0 |  | 0
|  |  | b) Add 50% for extra efforts involved as maintenance is to be done in small reaches | 0.5 |  | 0 |  | 0 |  |  |  | 18.75
|  |  | Cost of 187.5 Sqm = a+b |  |  | 0 |  | 0
|  |  | Rate of per sqm a+b/187.5 for 100mm thick |  |  | 0 |  | 0 | per sqm
| ii | For grading II Material compacting with Smooth Wheel Roller 80-100 kN
| 18.75 | cum | a) Rate as per item 4.7(3) of Chapter 4 | 2889.56 | cum | 54179.25 |  | 1015860.94
|  |  | b) Add 50% for extra efforts involved as maintenance is to be done in small reaches | 0.5 |  | 27089.625 |  | 507930.47 |  |  |  | 18.75
|  |  | Cost of 187.5 Sqm = a+b |  |  | 81268.875 |  | 1523791.41
|  |  | Rate of per sqm a+b/187.5 for 100mm thick |  |  | 433.434 |  | 8126.89 | per sqm
| iii. | For grading III Material compacting with Smooth Wheel Roller 80-100 kN
| 18.75 | cum | a) Rate as per item 4.7(3) of Chapter 4 | 3079 | cum | 57731.25 |  | 1082460.94
|  |  | b) Add 50% for extra efforts involved as maintenance is to be done in small reaches | 0.5 |  | 28865.625 |  | 541230.47 |  |  |  | 18.75
|  |  | Cost of 187.5 Sqm = a+b |  |  | 86596.875 |  | 1623691.41
|  |  | Rate of per sqm a+b/187.5 for 100mm thick |  |  | 461.85 |  | 8659.69 | per sqm
Sr.NO 15.3, MORD Spec 1900 , Pg 15-4 to 15-6 |  |  | Maintenance of Bituminous Surface road
18 | RBR-MTRD-3 (iii) |  | Repair to pot holes and removal of loose material, trimming of sides, cleaning of surface by providing tack coat, 20 mm thick pre-mix carpet and seal coat Type - B as per drawing and technical specification Clause 1904.2 MORD, 503 and 508.1, including overhead charges & Contractor profit but excluding GST and seignorage charges.
Unit = sqm
Taking output = 200 sqm
(a) Labour
| 0 | day | Mate |  | day | 0
| 20.8 | day | Mazdoor (Unskilled) | 520 | day | 10816
| 0% |  | Add Muncipal area allowance |  |  | 0
10816
(b) Machinery
| 2 | hour | Air compressor 210 cfm with tractor | 668.6 | hour | 1337.2
| 2 | hour | Bitumen pressure distributor | 1846 | hour | 3692
| 2 | hour | Mixall 6/10t capacity | 946.4 | hour | 1892.8
| 4 | hour | Three wheeled 80-100 kN Static Roller | 1734.8 | hour | 6939.2
13861.2
(c) Materials
| 0.064 | t | Bitumen for tack coat @ 3kg per 10 sqm 200 x 3 / 10 = 60 kg (RS1) | 43276.8602 | t | 2769.72
| 0.292 | t | Bitumen for pre-mix carpet @ 14.60 kg per 10 sqm = 200 x 14.6 / 10 = 292 kg (60/70) | 43863.8602 | t | 12808.25
| 0.136 | t | Bitumen for seal coat at 6.8kgs/10sqm(60/70) = 200x 6.8/10 = 136 kg | 43863.8602 | t | 5965.48
| 5.4 | cum | Crushed stone aggregate 13.2 mm to 5.6 mm @ 0.27 cum per 10 sqm= 200x0.27/10=5.4cum | 1768.8513 | cum | 9551.8
| 1.2 | cum | Crushed sand passing 2.36 mm sieve and retained on 180 micron sieve @ 0.06 cum per 10 sqm 200 x 0.06 / 10 = 1.20 cum | 1658.7679 | cum | 1990.52
33085.77
|  |  |  | a+b+c= |  | 57762.97
| 13.61% |  | (d) Overhead charges on (a+b+c) |  |  | 7864.43
|  | 0% | (d) contractors Profit | 65627.4 |  | 0
|  |  | Cost for 200 sqm = a+b+c+d+e |  |  | 65627.4
|  |  | Rate per sqm = a+b+c+d+e/200 |  |  | 328.14
|  |  | Rate per 1Sqm |  |  | 328.14
19 | RBR-MTRD-3 (ii) | Patch repair on already filled pot holes with 75 mm BM with 20 mm premix carpet and seal coat Type B as per drawings and technical specification Clause 1904.2 MORD including overhead charges & Contractor profit but excluding GST and seignorage charges..
Unit = sqm
Taking output = 200 sqm
(a) Labour
|  | day | Mate
| 16.64 | day | Mazdoor (Unskilled) | 520 | day | 8652.8
| 0% |  | Add Muncipal area allowance |  |  | 0
(b) Machinery
| 2 | hour | Mixall 6/10 tonne | 946.4 | hour | 1892.8
| 2 | hour | Bitumen pressure distributor | 1846 | hour | 3692
| 4 | hour | Three wheeled 80-100 kN Static Roller | 1734.8 | hour | 6939.2
|  |  | (c) Materials |  |  | 0
| 0.292 | tonne | Bitumen for pre-mix carpet @ 14.60 kg/10 sqm 200x14.60/10 =292 kg | 43863.8602 | tonne | 12808.25
| 0.04 | tonne | Bitumen for tack coat @2kg per 10sqm 200 x 2 / 10 =40kg | 43276.8602 | tonne | 1731.07
| 0.136 | tonne | Bitumen for seal coat @ 6.8 kg per 10 sqm 200 x 6.8 / 10 = 136 kg | 43863.8602 | tonne | 5965.48
| 5.4 | cum | Crushed stone aggregate 13.2 mm to 5.6 mm @ 0.27 cum per 10 sqm= 200x0.27/10=5.4cum | 1768.8513 | cum | 9551.8
| 1.2 | cum | Crushed sand passing 2.36 mm sieve and retained on 180 micron sieve @ 0.06 cum per 10 sqm | 1658.7679 | cum | 1990.52
200 x 0.06 / 10 = 1.20 cum
| 13.61% |  | (d) Overhead charges on (a+b+c) | 53223.92 |  | 7246.44
| 0% |  | (d) contractors Profit | 60470.36 |  | 0
|  |  | Cost of 200 sqm = a+b+c+d+e |  |  | 60470.36
|  |  | Rate/sqm = a+b+c+d+e/200 |  |  | 302.3518
20 | Filling Pot-holes and Patch Repairs with open-Graded Premix surfacing, 20mm.
| MORTH 3004.2 | Removal of all failed material,(Filling Pot-holes and Patch Repairs with open-Graded Premix surfacing, 20mm). trimming of completed excavation to provide firm vertical faces, cleaning of surface, painting of tack coat on the sides and base of excavation as per clause 503, back filling the pot holes with hot bituminous material as per clause 511, compacting, trimming and finishing the surface to form a smooth continuous surface, all as per clause 3004.2 MORTHincluding overhead charges & Contractor profit but excluding GST and seignorage charges..
Unit = sq.m
Taking output = 10250 sq.m (205 cu.m) (405 tonne)
(a) Labour
| 3.76 | day | Mate | 520 | day | 1955.2
| 90 | day | Mazdoor (Unskilled) | 520 | day | 46800
| 4 | day | Mazdoor (skilled) | 550 | day | 2200
| 0% |  | Add Muncipal area allowance | 50955.2 |  | 0
50955.2
(b) Machinery
| 6 | hour | Air compressor 210 cfm | 668.6 | hour | 4011.6
| 6 | hour | HMP 100-110 TPH Capacity | 33344 | hour | 200064
| 45 | hour | Tipper 10 tonnes capacity | 1205.7 | hour | 54256.5
| 12 | hour | Smooth wheeled roller 8-10 tonnes | 1734.8 | hour | 20817.6
279149.7
(c) Materials
| 184.5 | cu.m | Crushed stone aggregate 13.2 mm nominal size | 1854.5179 | cu.m | 342158.56
| 92.25 | cu.m | Crushed stone aggregate 11.2 mm nominal size | 1754.5179 | cu.m | 161854.28
| 2.46 | cu.m | Bitumen emulsion for tack coat including vertical sides of pot hole. | 43276.8602 | cu.m | 106461.08
| 14.97 | cu.m | Bitumen 60/70 | 43863.8602 | cu.m | 656641.99
1267115.91
|  |  |  | A+B+C |  | 1597220.81
| 13.61% |  | (d) Overhead charges on (a+b+c) | 1597220.81 |  | 217461.61
| 0% |  | (d) contractors Profit | 1814682.42 |  | 0
|  |  | Cost for 10250 sq.m = a+b+c+d |  |  | 1814682.42
|  |  | Rate per 1 sq.m = (a+b+c+d) /10250 |  |  | 177.0422
21 | Filling of Pot-holes and Patch Repairs with Bituminous concrete ,40mm
Filling of Pot-holes and Patch Repairs with Bituminous concrete ,40mm Removal of all failed material ,trimming of completed excavation to provide firm vertical faces,cleaning of surface,painting of tack coat on the sides and base of excavation as per clause 503,back filling the pot holes with hot bituminous concrete material with batch type hot mix plant 75 tonne per hour as per clause 504,compacting,trimming and finishing the surface to form a smooth continuous surface, all as per Clause 3004.2 as per MORTH specification complete in all respects
| Unit =sqm |  | Page282,283 of MoRT&H SDB
Taking out put =4900 sqm(196cum) (450 tonne)
|  | (A) | Labour
| 2.92 | nos. | Mate | 520 | nos. | 1518.4
| 70 | nos. | Mazdoor | 520 | nos. | 36400
| 3 | nos. | Mazdoor skilled | 550 | nos. | 1650
| 0% |  | Agency area allowance | 39568.4 |  | 0
39568.4
|  | (B) | Machinery
| 6 | hr | Air Compressor 250 cfm | 668.6 | hr | 4011.6
| 6 | hr | i) Batch type HMP 75 tonne per hour | 33344 | hr | 200064
| 45 | hr | Tipper 10 tonnes capacity | 1205.7 | hr | 54256.5
| 12 | hr | Smooth wheeled roller 8-10 tonnes for initial break down rolling | 1734.8 | hr | 20817.6
279149.7
|  | (C) | Material
| 22.5 | MT | Bitumen VG 30 @ 5% of weight of mix | 43863.8602 | MT | 986936.86
| 1.18 | MT | Bitumen emulsion for tack coat | 43276.8602 | MT | 51066.7
Aggregates
Total weight of mix = 450 tonnes
weight of bitumen = 22.50 tonnes
Weight of aggregate = 450-22.50 = 427.5 tonnes
Taking density of aggregate = 1.5 tonne/cum
Volume of aggregate = 285.00 cum
Grading - II (13 mm nominal size)
13.20-10 mm IRC & MORT&H HBG Chips @ 30 %
| 85.5 | cum | Average of 12 to 14mm,9.5 to 11.2mmIRC HBGM/C metal ) | 1804.5179 | cum | 154286.28 |  |  | 285
10-5 mm IRC & MORT&H HBG Chips @ 25%
| 71.25 | cum | average of 10mm to 5 mm 25 per cent ,IRC HBGM/C metal ) | 1726.0179 | cum | 122978.78 |  |  | 279.3 | 5.7
5 mm & below IRC & MORT&H HBG Chips@ 43%
| 122.55 | cum | average of 2.36 to 5mm& 2.36mm and belowIRC HBGM/C metal ) | 1669.6429 | cum | 204614.74
| 8.62 | cum | HBG chips 2.36mm & below @ 2% filler | 1658.7679 | cum | 14298.58 |  |  | 1.4765
1534181.94
|  |  |  | A+B+C |  | 1852900.04
| (D) | Over head charges & CP
| 13.61% |  | Over head charges and CP 13.615% on (A) + (B)+(C) | 1852900.04 |  | 252272.3404
| 0% |  |  | 0 |  | 0
| (E) | Total of (A) + (B)+( C)+(D) |  |  |  | 2105172.3804
|  |  | Cost per 196 cum |  |  | 2105172.3804
|  |  | Rate per 1 cum |  |  | 10740.68
|  |  | Rate to be adopted |  |  | 10740.68
22 | MORD | Repair to pot holes by removal of failed material, trimming the sides to vertical and leveling the bottom, cleaning the same with compressed air or any appropriate method filled with 75mm B.M, after applying bitumen emulsion prime coat at the bottom and bitumen emulsion tack coat on sides and on bottom as per technical specifications Clauses 502 , 503 and1904 MORD including overhead charges & Contractor profit but excluding GST and seignorage charges..
RBR-MTRD-3 (i) |  |  | Unit = cum
Taking output = 187.5x0.075 = 14.06 cum = (30.94 Tonne)
(5% area of one km)
(a) Labour
|  | day | Mate | 0 | 0 | 0
|  | day | Mazdoor (Unskilled) | 20.8 | 520 | 10816
|  |  | Add Agency area allowance @ 0% | 0 |  | 0
10816
(b) Machinery
|  | hour | Jack hammer 25 kg with tractor | 4 | 444 | 1776
|  | hour | Compressor 210 cfm with tractor | 2 | 668.6 | 1337.2
|  | hour | Emulsion pressure distributor | 4 | 1846 | 7384
|  | hour | Mixall 6/10 t capacity | 4 | 946.4 | 3785.6
|  | hour | Three wheeled 80-100 kN Static Roller | 4 | 1734.8 | 6939.2
|  |  | (c) Materials |  |  | 21222
|  |  | Primer with bitumen emulsion (SS-1) @ 9 kg/10 sqm 187.5x9 = 168.75 kg. | 0.168 | 76970.8602 | 12931.1
|  | Tonne | Tack coat with bitumen emulsion (RS-1) @ 3.0 kg/ 10 sqm
Bottom = 187.5
|  |  | Sides = 28.27 | 0.064 | 43276.8602 | 2769.72
|  | Tonne | Total = 215.77
|  |  | Bitumen for BM @ 3.5% by weight of mix = 30.94 x 3.5 / 100 = 1.082 | 1.082 | 43863.8602 | 47460.7
|  | Tonne | Weight of mix (BM) 14.06 cum = (30.94 tonne)
Weight of Bitumen = 1.082
Weight of aggregate 30.94 -1.082 = 29.86
Taking density of aggregate 1.5 t per cum
Volume of aggregate 29.86 / 1.5 = 19.90 cum
Grading (1) (40 mm nominal size)
|  | cum | 37.5 - 25 mm 15% | 2.985 | 1801.0179 | 5376.04
|  | cum | 25 - 10 mm 45% | 8.955 | 1877.5179 | 16813.17
|  | cum | 10 - 5 mm 25% | 4.975 | 1710.8513 | 8511.49
|  | cum | 5 mm and below 15% | 2.985 | 1669.6429 | 4983.88
98846.1
| (D) | Over head charges & CP
| 13.61% | Over head charges and CP 13.615% on (A) + (B)+(C) |  | 130884.1 |  | 17819.8702
| 0% | Contractor profit |  | 148703.9702 |  | 0
| (E) | Total of (A) + (B)+( C)+(D) |  |  |  | 148703.9702
|  |  | Cost per 14.06 cum |  |  | 148703.9702
|  |  | Rate per 1 cum |  |  | 10576.38
|  |  | Rate to be adopted |  |  | 10576.38
23 | 10.5 | 3004.2 | Filling Pot-holes and Patch Repairs with Bituminous concrete, 40mm. Grading - I 19mm(Nominal size) Removal of all failed material, trimming of completed excavation to provide firm vertical faces, cleaning of surface, painting of tack coat on the sides and base of excavation as per clause 503, back filling the pot holes with hot bituminous material as per clause 504, compacting, trimming and finishing the surface to form a smooth continuous surface, all as per clause 3004.2
Page No : 282
Unit = Sqm
Taking out put = 4900 sqm (196 cum)(450 Tonnes)
a) Labour
| 2.92 | Day | Mate | 520 | Day | 1518.4
| 70 | Day | Mazdoor | 520 | Day | 36400
| 3 | Day | Mazdoor skilled | 550 | Day | 1650
| 0% |  | Add Muncipal area allowance | 39568.4 |  | 0
39568.4
b) Machinery
| 6 | hour | Air compressor 250 cfm | 668.6 | hour | 4011.6
| 6 | hour | HMP 100-110 TPH Capacity | 33344 | hour | 200064
| 45 | hour | Tipper 10 tonnes capacity | 1205.7 | hour | 54256.5
| 12 | hour | Smooth wheeled roller 8-10 tonnes | 1734.8 | hour | 20817.6
279149.7
c) Material
| 22.5 | tonne | I) Bitumen 60/70 Grade | 43863.8602 | tonne | 986936.86
| 1.18 | tonne | ii) Bitumen emulsion for tack coat . (RS) | 43276.8602 | tonne | 51066.7
1038003.56
iii) Aggregates
Grading I - 19mm(Nominal size)
| 99.75 | cum | 20-10mm 35 per cent | 1871.5179 | cum | 186683.91
| 65.55 | cum | 10-5 mm 23 per cent | 1726.0179 | cum | 113140.48
| 114 | cum | 5mm and below40 per cent | 1678.9346 | cum | 191398.54
| 8.62 | tonne | Filler 2 per cent by weight of Aggregates | 1658.7679 | tonne | 14298.58
| 5% |  | Add 5 per cent for wastage | 505521.51 |  | 25276.08
530797.59
1887519.25
| (D) |  | Over head charges & CP
| 13.61% |  | Over head charges & CP 13.615% on (A) + (B)+(C) | 1887519.25 |  | 256985.7459
| 0% |  | Contractor profit | 2144504.9959 |  | 0
| (E) |  | Total of (A) + (B)+( C)+(D) |  |  | 2144504.9959
|  |  | Cost per 1.00 Sqm |  | Total Rs. | 437.6541
| 10.1 | 3002 | Restoration of Rain Cuts
Restoration of rain cuts with soil, moorum, gravel or a mixture of these, clearing the loose soil, benching for 300 mm width, laying fresh material in layers not exceeding 250 mm and compacting with plate compactor or power rammers to restore the original alignment, levels and slopes
Mechanical Means ( Page No 278 )
Unit = cum
Taking output = 10 cum
(a) Labour
| 0.08 | day | Mate | 520 | day | 41.6
| 2 | day | Mazdoor | 520 | day | 1040
| 0% |  | Agency area allowance | 1081.6 |  | 0
1081.6
(b) Machinery
| 0.13 | hour | Excavator1.0 cum bucket capacity @ 60 cum per hour | 3502.9 | hour | 455.38
| 12 | tonne.km | Tipper (12L -> L is average lead in km for borrow earth =12x1=12 ) | 8 | tonne.km | 96
| 10% |  | Add 10 per cent of cost of carriage towards loading and unloading charges. | 96 |  | 9.6
| 0.5 | hour | Plate compactor | 59 | hour | 29.5
590.48
1672.08
| (C) | Over head charges & CP
| 13.61% |  | Over head charges & CP 13.615% on (A) + (B)+(C) | 1672.08 |  | 227.6537
| 0% |  | Contractor profit | 1899.7337 |  | 0
| (D) | Total of (A) + (B)+( C) |  |  |  | 1899.7337
|  |  | Cost per 1.00 Cum |  | Total Rs. | 189.9734
Note : Only 75% of fresh material has been provided as 25% can be retrieved from site from earth i.e. flown down the slop in the form of slurry and deposited at the foot of rain cuts.
1 | 10.2 | 3003 | Maintenance of Earthen shoulder (filling with fresh selected soil)Making up loss of material/ irregularities on shoulder to the design level by adding fresh approved soil and compacting it with appropriate equipment.
Page No 279
Unit = sqm
Taking output = 100 sqm
Assuming average thickness of filling to be 150 mm
Quality of fresh material = 15 cum
(a) Labour
| 0.18 | day | Mate | 520 | day | 93.6
| 4.5 | day | Mazdoor | 520 | day | 2340
| 0% |  | Agency area allowance | 2433.6 |  | 0
2433.6
(b) Machinery
| 0.25 | hour | Excavator1.0 cum bucket capacity @ 60 cum per hour | 3502.9 | hour | 875.73
| 24 | tonne.km | Tipper (24L -> L is average lead in km for borrow earth =24x1=24 ) | 8 | tonne.km | 192
| 10% |  | Add 10 per cent of cost of carriage towards loading and unloading charges. | 192 |  | 19.2
| 12 | hour | Plate compactor @ 25 Sqm per hour | 59 | hour | 708
1794.93
4228.53
| (C) |  | Over head charges & CP
| 13.61% |  | Over head charges & CP 13.615% on (A) + (B)+(C) | 4228.53 |  | 575.7144
| 0% |  | Contractor profit | 4804.2444 |  | 0
| (D) |  | Total of (A) + (B)+( C) |  |  | 4804.2444
|  |  | Cost per 1.00 Sqm |  | Total Rs. | 48.0424
1 | 10.2 | 3003 | Maintenance of Earthen shoulder (stripping excess soil) Stripping excess soil from the shoulder surface to achieve the approved level and compacting with plate compactor.
Page No 280
Unit = sqm
Taking output = 100 sqm
Assuming average depth of stripping as 75mm
Quality of eart cutting involved = 7.5 cum
(a) Labour
| 0.1 | day | Mate | 520 | day | 52
| 2.5 | day | Mazdoor | 520 | day | 1300
| 0% |  | Agency area allowance | 1352 |  | 0
|  |  |  | Total A |  | 1352
(b) Machinery
| 4 | hour | Plate compactor @ 25 Sqm per hour | 59 | hour | 236
|  |  |  | Total B |  | 236
|  |  |  | Total A +B |  | 1588
| (C) |  | Over head charges & CP
| 13.61% |  | Over head charges & CP 13.615% on (A) + (B)+(C) | 1588 |  | 216.2062
| 0% |  | Contractor profit | 1804.2062 |  | 0
| (D) |  | Total of (A) + (B)+( C) |  |  | 1804.2062
|  |  | Cost per 1.00 Sqm |  | Total Rs. | 18.0421
|  |  | Assistant Engineer, | Dy. Exe. Engineer
|  |  | PRSD, Wanaparthy | PRSD, Wanaparthy
|  |  | District Panchayat Raj Engineer, | Superintending Engineer
|  |  | PIU, Wanaparthy | PR, Circle, Warangal

## Mtc-data (hidden)
DATA FOR MAINTENANCE OF ROADS SSR 2022-23
R/F A to B in Wanaparthy Mandal of Wanaparthy District
Sl. No | Sr. No | Reference to MoRTH Specification | Description | Unit | Quantity | Rate Rs.
1 | 2 | 3 | 4 | 5 | 6 | 7
22 | 10.1 | 3002 | Restoration of Rain Cuts
Restoration of rain cuts with soil, moorum, gravel or a mixture of these, clearing the loose soil, benching for 300 mm width, laying fresh material in layers not exceeding 250 mm and compacting with plate compactor or power rammers to restore the original alignment, levels and slopes
Mechanical Means ( Page No 278 )
Unit = cum
Taking output = 10 cum
(a) Labour
| 0.08 | day | Mate | 520 | day | 41.6
| 2 | day | Mazdoor | 520 | day | 1040
1081.6
(b) Machinery
| 0.13 | hour | Excavator1.0 cum bucket capacity @ 60 cum per hour | 3502.9 | hour | 455.38
| 12 | tonne.km | Tipper (12L -> L is average lead in km for borrow earth =12x1=12 ) | 8 | tonne.km | 96
| 10% |  | Add 10 per cent of cost of carriage towards loading and unloading charges. | 96 |  | 9.6
| 0.5 | hour | Plate compactor | 59 | hour | 29.5
590.48
1672.08
| (C) | Over head charges & CP
| 13.61% |  | Over head charges & CP 13.615% on (A) + (B)+(C) | 1672.08 |  | 227.6537
| 0% |  | Contractor profit | 1899.7337 |  | 0
| (D) | Total of (A) + (B)+( C) |  |  |  | 1899.7337
|  |  | Cost per 1.00 Cum |  | Total Rs. | 189.9734
Note : Only 75% of fresh material has been provided as 25% can be retrieved from site from earth i.e. flown down the slop in the form of slurry and deposited at the foot of rain cuts.
23 | 10.2 | 3003 | Maintenance of Earthen shoulder (filling with fresh selected soil)
Making up loss of material/ irregularities on shoulder to the design level by adding fresh approved soil and compacting it with appropriate equipment.
Page No 279
Unit = sqm
Taking output = 100 sqm
Assuming average thickness of filling to be 150 mm
Quality of fresh material = 15 cum
(a) Labour
| 0.18 | day | Mate | 520 | day | 93.6
| 4.5 | day | Mazdoor | 520 | day | 2340
2433.6
(b) Machinery
| 0.25 | hour | Excavator1.0 cum bucket capacity @ 60 cum per hour | 3502.9 | hour | 875.73
| 24 | tonne.km | Tipper (24L -> L is average lead in km for borrow earth =24x1=24 ) | 8 | tonne.km | 192
| 10% |  | Add 10 per cent of cost of carriage towards loading and unloading charges. | 192 |  | 19.2
| 12 | hour | Plate compactor @ 25 Sqm per hour | 59 | hour | 708
1794.93
4228.53
| (C) | Over head charges & CP
| 13.61% |  | Over head charges & CP 13.615% on (A) + (B)+(C) | 4228.53 |  | 575.7144
| 0% |  | Contractor profit | 4804.2444 |  | 0
| (D) | Total of (A) + (B)+( C) |  |  |  | 4804.2444
|  |  | Cost per 1.00 Sqm |  | Total Rs. | 48.0424
24 | 10.4 | 3004.2 | Filling Pot-holes and Patch Repairs with open-Graded Premix surfacing, 20mm.
Removal of all failed material, trimming of completed excavation to provide firm vertical faces, cleaning of surface, painting of tack coat on the sides and base of excavation as per clause 503, back filling the pot holes with hot bituminous material as per clause 511, compacting, trimming and finishing the surface to form a smooth continuous surface, all as per clause 3004.2
Page No 281
Unit = Sqm
Taking out put = 10250 sqm (205 cum)(405 tonne)
a) Labour
| 3.76 | Day | Mate | 520 | Day | 1955.2
| 90 | Day | Mazdoor | 520 | Day | 46800
| 4 | Day | Mazdoor skilled | 550 | Day | 2200
50955.2
b) Machinery
| 6 | hour | Air compressor 250 cfm | 668.6 | hour | 4011.6
| 6 | hour | HMP 100-110 TPH Capacity | 33344 | hour | 200064
| 45 | hour | Tipper 10 tonnes capacity | 1205.7 | hour | 54256.5
| 12 | hour | Smooth wheeled roller 8-10 tonnes | 1734.8 | hour | 20817.6
279149.7
c) Material
| 184.5 | cum | Crushed stone aggregates nominal size 13.2mm @ 0.18 Cum / 10 Sqm | 1854.5179 | cum | 342158.56
| 92.25 | cum | Crushed stone aggregates nominal size 11.2mm @ 0.09 Cum / 10 Sqm | 1754.5179 | cum | 161854.28
| 14.97 | tonne | Bitumen 60/70 @ 14.60 Cum / 10 Sqm | 43863.8602 | tonne | 656641.99
| 2.46 | tonne | Bitumen emulsion RS-1 for tack coat including vertical sides of pot hole. | 43276.8602 | tonne | 106461.08
1267115.91
1597220.81
| (D) | Over head charges & CP
| 13.61% |  | Over head charges & CP 13.615% on (A) + (B)+(C) | 1597220.81 |  | 217461.6133
| 0% |  | Contractor profit | 1814682.4233 |  | 0
| (E) | Total of (A) + (B)+( C)+(D) |  |  |  | 1814682.4233
|  |  | Cost per 1.00 Sqm |  | Total Rs. | 177.0422
25 | 10.5 | 3004.2 | Filling Pot-holes and Patch Repairs with Bituminous concrete, 40mm.
Removal of all failed material, trimming of completed excavation to provide firm vertical faces, cleaning of surface, painting of tack coat on the sides and base of excavation as per clause 503, back filling the pot holes with hot bituminous material as per clause 504, compacting, trimming and finishing the surface to form a smooth continuous surface, all as per clause 3004.2
Page No : 282
Unit = Sqm
Taking out put = 4900 sqm (196 cum)(450 Tonnes)
a) Labour
| 2.92 | Day | Mate | 520 | Day | 1518.4
| 70 | Day | Mazdoor | 520 | Day | 36400
| 3 | Day | Mazdoor skilled | 550 | Day | 1650
39568.4
b) Machinery
| 6 | hour | Air compressor 250 cfm | 668.6 | hour | 4011.6
| 6 | hour | HMP 100-110 TPH Capacity | 33344 | hour | 200064
| 45 | hour | Tipper 10 tonnes capacity | 1205.7 | hour | 54256.5
| 12 | hour | Smooth wheeled roller 8-10 tonnes | 1734.8 | hour | 20817.6
279149.7
c) Material
| 22.5 | tonne | I) Bitumen 60/70 Grade | 43863.8602 | tonne | 986936.86
| 1.18 | tonne | ii) Bitumen emulsion for tack coat . (RS) | 43276.8602 | tonne | 51066.7
1038003.56
iii) Aggregates
Grading I - 19mm(Nominal size)
| 99.75 | cum | 20-10mm 35 per cent | 1871.5179 | cum | 186683.91
| 65.55 | cum | 10-5 mm 23 per cent | 1726.0179 | cum | 113140.48
| 114 | cum | 5mm and below40 per cent | 1678.9346 | cum | 191398.54
| 8.62 | tonne | Filler 2 per cent by weight of Aggregates | 1658.7679 | tonne | 14298.58
| 5% |  | Add 5 per cent for wastage | 505521.51 |  | 25276.08
530797.59
1887519.25
| (D) | Over head charges & CP
| 13.61% |  | Over head charges & CP 13.615% on (A) + (B)+(C) | 1887519.25 |  | 256985.7459
| 0% |  | Contractor profit | 2144504.9959 |  | 0
| (E) | Total of (A) + (B)+( C)+(D) |  |  |  | 2144504.9959
|  |  | Cost per 1.00 Sqm |  | Total Rs. | 437.6541
The Data Sl.no (1- 25) only
// Approved //
Engineer-In-chief
|  |  | Assistant Engineer, | Dy. Exe. Engineer
|  |  | PRSD, Wanaparthy | PRSD, Wanaparthy
|  |  | District Panchayat Raj Engineer, | Superintending Engineer
|  |  | PIU, Wanaparthy | PR, Circle, Warangal

## 1V 1m dia Pipe Culverts
SUB-ESTIMATE FOR PIPE CULVERT WITH SSR 2023-24
Name of the Work |  |  |  |  | R/F A to B in Wanaparthy Mandal of Wanaparthy District
Construction of HP Culvert 1V of 1000mm Dia.NP4 Pipes at Km
Sl. No. | Description of work | No. |  |  | L | B | D | Quantity | Rate | Per | Amount (Rs.)
1 | 2 | 3 |  |  | 4 | 5 | 6 | 7 | 8 | 9 | 10
1 | Earthwork excavation in soils upto SDR by mechanical means for foundations of structures as per drawing and technical specification including setting out, construction of shoring and bracing, removal of stumps and other deleterious matter, dressing sides of bottom, back filling the excavation earth to the extent required etc., complete excluding seignioarge charges for finished item of work as per MoRT&H specification 304(5th Revision) and as directed by the Engineer-in-Charge.
| Body Wall Foundation | 1 | x | 2 | 4: 5.5; 5: 1.4; 6: 1.5; 7: 23.1
| Under Pipes | 1 | x | 1 | 4: 4.7; 5: 3; 6: 0.3; 7: 4.23
[8 empty] | 27.33 | 123.6993 | 1 | 3381
[8 empty] | Cum |  | Cum
2 | Sand Filling in foundation trenches as per drawing and technical specification Clause 304 of MORTH including overhead charges & Contractors profit etc complete.
| Body Wall Foundation | 1 | x | 2 | 4: 5.5; 5: 1.4; 6: 0.1; 7: 1.54
| Under Pipes | 1 | x | 1 | 4: 4.7; 5: 3; 6: 0.3; 7: 4.23
[8 empty] | 5.77 | 1237.43 | 1 | 7140
[8 empty] | Cum |  | Cum
3 | Providing Plain Cement Concrete (1:3:6) mix using 40mm size HBG crushed stone aggregate and fine aggregate(Natural sand 50%+Manufactured sand(Rock Sand)50% ) conforming to table 1000-2 of MoRT&H including cost, conveyance of all materials to site and labour charges, centering, machine mixing, laying, Vibrating, curing etc., including all other incidental and operational charges of all T&P etc., complete for finished item of work as per MoRT&H specification 1500,1700, 2100 (5th Revision) and as directed by the Engineer-in-Charge for foundation.
| Head walls | 1 | x | 2 | 4: 5.5; 5: 1.4; 6: 0.15; 7: 2.31
| Under Pipes | 1 | x | 1 | 4: 5.4; 5: 1.5; 6: 0.2; 7: 1.62
[8 empty] | 3.93 | 5706.01 | 1 | 22425
[8 empty] | Cum |  | Cum
3 | Vibrated cement concrete M 15 Grade Concrete using 40mm , 20mm and 10mm size HBG crushed stone aggregate (Coarse aggregate conforming to table 1000-1 and fine aggregate (Natural sand 50%+Manufactured sand(Rock Sand)50% ) conforming to table 1000-2) including cost, (excluding seigniorage) and conveyance of all materials to site and all labour charges , centering, machine mixing, laying in position, Compacting, Vibrating and curing including all other incidental and all other operational charges of T&P required etc., complete as per MoRT&H Specification 1500,1700, 2200 (5th Revision) for foundations.
| Body Wall Foundation below GL | 1x |  | 2 | 4: 5.5; 5: 1.4; 6: 0.15; 7: 2.31
| Body Wall Foundation below GL | 1x |  | 2 | 4: 5.5; 5: 1.25+1.0 2; 6: 1.25; 7: 15.47
[8 empty] | 17.78 | 6381.51 | 1 | 113463
[8 empty] | Cum |  | Cum
4 | Providing PCC M15 mix using 40mm, 20mm & 10mm size HBG crushed stone aggregate and fine aggregate(Natural sand 50%+Manufactured sand(Rock Sand)50% ) conforming to table 1000-2 of MoRT&H including cost, conveyance of all materials to site and labour charges, centering, machine mixing, laying, Vibrating, curing etc., including all other incidental and operational charges of all T&P etc., complete for finished item of work as per MoRT&H specification 1500,1700, 2100 (5th Revision) and as directed by the Engineer-in-Charge for Substructure.
| Body Wall Foundation above GL | 1x |  | 2 | 4: 5.5; 5: 1.0+0.4 2; 6: 1.8; 7: 13.86
| Parapet wall | 1x |  | 2 | 4: 5.5; 5: 0.45; 6: 0.4; 7: 1.98
| Deduct for pipe portion | II/4 |  | -2 | 4: 1.1; 5: 1.1; 6: 1.0+0.6 2; 7: -1.52
[8 empty] | 14.32 | 6749.67 | 1 | 96655
[8 empty] | Cum |  | cum
5 | Providing, laying Reinforced cement concrete Hume pipes of 1000 mm Dia., NP4 class for pipe culverts including cost and conveyance of Pipes etc., complete and Labour charges for laying, jointing of 1000mm dia. R.C.C Hume pipes in position including lifting, aligning, lowering and hoisting etc., as per drawing and as per MoRT&H Specification 2900, 2905 and 2906 (5th Revision) and IRC Special Publication No: 13 and as directed by the Engineer-in-Charge for finished item of work.
| 1000mm dia NP4 | 1x |  | 3 | 2.5 |  |  | 7.5 | 13850.07 | 1 | 103876
[8 empty] | RM |  | RM
[9 empty] | Total Amount |  | 346940
| Assistant Engineer, |  |  |  | 6: Dy. Exe. Engineer
| PRSD, Wanaparthy |  |  |  | 6: PRSD, Wanaparthy
| District Panchayat Raj Engineer, |  |  |  | 6: Superintending Engineer
| PIU, Wanaparthy |  |  |  | 6: PR, Circle, Warangal

## 2V 1m dia Pipe Culverts
SUB-ESTIMATE FOR PIPE CULVERT WITH SSR 2023-24
Name of the Work |  |  |  |  | R/F A to B in Wanaparthy Mandal of Wanaparthy District
Construction of HP Culvert 2V of 1000mm Dia.NP4 Pipes at Km
Sl. No. | Description of work | No. |  |  | L | B | D | Quantity | Rate | Per | Amount (Rs.)
1 | 2 | 3 |  |  | 4 | 5 | 6 | 7 | 8 | 9 | 10
1 | Earthwork excavation in soils upto SDR by mechanical means for foundations of structures as per drawing and technical specification including setting out, construction of shoring and bracing, removal of stumps and other deleterious matter, dressing sides of bottom, back filling the excavation earth to the extent required etc., complete excluding seignioarge charges for finished item of work as per MoRT&H specification 304(5th Revision) and as directed by the Engineer-in-Charge.
| Body Wall Foundation | 1 | x | 2 | 4: 7.3; 5: 1.4; 6: 1.5; 7: 30.66
| Under Pipes | 1 | x | 1 | 4: 7.5; 5: 3; 6: 0.3; 7: 6.75
[8 empty] | 37.41 | 123.6993 | 1 | 4628
[8 empty] | Cum |  | Cum
2 | Sand Filling in foundation trenches as per drawing and technical specification Clause 304 of MORTH including overhead charges & Contractors profit etc complete.
| Body Wall Foundation | 1 | x | 2 | 4: 7.3; 5: 1.4; 6: 0.1; 7: 2.04
| Under Pipes | 1 | x | 1 | 4: 5.5; 5: 3; 6: 0.3; 7: 4.95
[8 empty] | 6.99 | 1237.43 | 1 | 8650
[8 empty] | Cum |  | Cum
3 | Providing Plain Cement Concrete (1:3:6) mix using 40mm size HBG crushed stone aggregate and fine aggregate(Natural sand 50%+Manufactured sand(Rock Sand)50% ) conforming to table 1000-2 of MoRT&H including cost, conveyance of all materials to site and labour charges, centering, machine mixing, laying, Vibrating, curing etc., including all other incidental and operational charges of all T&P etc., complete for finished item of work as per MoRT&H specification 1500,1700, 2100 (5th Revision) and as directed by the Engineer-in-Charge for foundation.
| Head walls | 1 | x | 2 | 4: 7.3; 5: 1.4; 6: 0.15; 7: 3.07
| Under Pipes | 1 | x | 1 | 4: 5.4; 5: 1.5; 6: 0.2; 7: 1.62
[8 empty] | 4.69 | 5706.01 | 1 | 26761
[8 empty] | Cum |  | Cum
3 | Vibrated cement concrete M 15 Grade Concrete using 40mm , 20mm and 10mm size HBG crushed stone aggregate (Coarse aggregate conforming to table 1000-1 and fine aggregate (Natural sand 50%+Manufactured sand(Rock Sand)50% ) conforming to table 1000-2) including cost, (excluding seigniorage) and conveyance of all materials to site and all labour charges , centering, machine mixing, laying in position, Compacting, Vibrating and curing including all other incidental and all other operational charges of T&P required etc., complete as per MoRT&H Specification 1500,1700, 2200 (5th Revision) for foundations.
| Body Wall Foundation below GL | 1x |  | 2 | 4: 7.3; 5: 1.4; 6: 0.15; 7: 3.07
| Body Wall Foundation below GL | 1x |  | 2 | 4: 7.3; 5: 1.25+1.0 2; 6: 1.25; 7: 20.53
[8 empty] | 23.6 | 6381.51 | 1 | 150604
[8 empty] | Cum |  | Cum
4 | Providing PCC M15 mix using 40mm, 20mm & 10mm size HBG crushed stone aggregate and fine aggregate(Natural sand 50%+Manufactured sand(Rock Sand)50% ) conforming to table 1000-2 of MoRT&H including cost, conveyance of all materials to site and labour charges, centering, machine mixing, laying, Vibrating, curing etc., including all other incidental and operational charges of all T&P etc., complete for finished item of work as per MoRT&H specification 1500,1700, 2100 (5th Revision) and as directed by the Engineer-in-Charge for Substructure.
| Body Wall Foundation above GL | 1x |  | 2 | 4: 7.3; 5: 1.0+0.4 2; 6: 1.8; 7: 18.4
| Parapet wall | 1x |  | 2 | 4: 7.3; 5: 0.45; 6: 0.4; 7: 2.63
| Deduct for pipe portion | II/4 |  | -2 | 4: 1.1; 5: 1.1; 6: 1.0+0.6 2; 7: -1.52
[8 empty] | 19.51 | 6749.67 | 1 | 131686
[8 empty] | Cum |  | cum
5 | Providing, laying Reinforced cement concrete Hume pipes of 1000 mm Dia., NP4 class for pipe culverts including cost and conveyance of Pipes etc., complete and Labour charges for laying, jointing of 1000mm dia. R.C.C Hume pipes in position including lifting, aligning, lowering and hoisting etc., as per drawing and as per MoRT&H Specification 2900, 2905 and 2906 (5th Revision) and IRC Special Publication No: 13 and as directed by the Engineer-in-Charge for finished item of work.
| 1000mm dia NP4 | 1x |  | 6 | 2.5 |  |  | 15 | 13850.07 | 1 | 207751
[8 empty] | RM |  | RM
[9 empty] | Total Amount |  | 530080
| Assistant Engineer, |  |  |  | 6: Dy. Exe. Engineer
| PRSD, Wanaparthy |  |  |  | 6: PRSD, Wanaparthy
| District Panchayat Raj Engineer, |  |  |  | 6: Superintending Engineer
| PIU, Wanaparthy |  |  |  | 6: PR, Circle, Warangal
District Panchayat Raj Engineer,
| PIU, Wanaparthy |  |  |  | 7: Superintending Engineer
PR, Circle, Warangal

## Road-furniture
SUB-ESTIMATE FOR ROAD FURNITURE WITH SSR 2023-24
R/F A to B in Wanaparthy Mandal of Wanaparthy District
S.No | Description | Quantity |  | Rate |  | Amount
1 | Reinforced cement concrete M15 grade kilometre stone/local stone of standard design as per IRC:8 fixing in position including painting and printing, etc as per drawing and Technical Specification Clause 1703 MORD / 804 MORTH ,including overhead charges & Contractors profit ,but excluding Seignarage charges.
| Ordinery KM Stone | 1 | Nos | 2679.9506 | / No. | 2680
| H.M Stone (200M) Stone | 5 | Nos | 744.7673 | / No. | 3724
2 | Providing and fixing of typical CRR informatory and Name Board with necessary Logo as per specifications and drawing. Three MS Plates of 1.6 mm thick, top and middle plate duly welded with MS flat iron 25mm x 5m size on back on edges. The lower plate will be we welded with MS angle irone frame of 25 mm x 25 mm x 5 mm. The angle iron frame of the lower most plate and flat iron frame of middle plate will be welded to 2 nos. 75 mm x 75 mm of 12 SWG sheet tubes posts duly embedded in cement concrete M-15 grade blocks of 450 mm x 450 mm x 600 mm, 600 mm below ground level. The top most diamond plate will be welded to middle plate by 47 mm x 47mm of 12 SWG sheet tube. All M.s. will be stove enameled on both sides. Lettering and printing arrows, border etc., will be pointed with ready mixed synthetic enamel paint of superior quality in required shade and colour. All sections of framed posts and steel tube will be painted with primer and two coats of epoxy paint as per drawing clause 1701 MORD ,including overhead charges & Contractors profit ,but excluding Seignarage charges.
| Information Sign board | 1 | Nos | 15902.7357 | / No. | 15903
3 | Providing and erecting direction and place identifications of semi reflective sign boards as per IRC:67 made of 2 mm thick M.S. Sheet duly stove enameled paint in white colour in front and grey colour on back with red reflective border of 70 mm width and required message, letters, figures with reflective engineering grade tape as per MORD specifications of required shade and colour. supported and welded on 47 mm x 47 mm of 12 SWG Square tube of 3050 mm height duly strengthened by 25 mm x 5 mm M/s flat iron on edges on back firmly fixed to the ground by means of properly designed foundation with M15 grade cement concrete 450 mm x 450 mm x 600 mm, 600 mm below ground level as per drawings and Technical Specification Clause 1701 MORD.,including overhead charges & Contractors profit ,but excluding Seignarage charges.
| 1000x900mm size | 2 | Nos | 2995.5934 | / No. | 5991
4 | Providing and fixing of semi reflective cautionary, mandatory and informatory sign board as per IRC:67 made of 1.5 mm thick MS Sheet duly stove white colour in front and gray colour on back with red reflective border of 65 mm width and required letters and figures with reflective tape engineering grade as per Clause 1701.3.9 of MORD for Rural Roads of required shade and colour supported and welded on 47 mm x 47 mm 12 SWG sheet tube firmly fixed to the ground by means of properly designed foundation with M15 grade cement concrete 450 mm x 450 mm x 600 mm, 600 mm below ground level as per drawings and Technical Specification Clause 1701 MORD ,including overhead charges & Contractors profit ,but excluding Seignarage charges.
| 600mmx600mm size | 4 | Nos | 2290.6281 | / No. | 9163
5 | Supplying of hot applied thermoplastic road marking compound, 2.5mm thick including reflectorising glass beads @ 250gms with Reflectorising Glass Beads on Bituminous Surface at 250 gms per sqm area, thickness of 2.5mm is exclusive of surface applied glass bead as per MORTH Section 803.4 and IRC: 35-2015, the material should satisfy the requirements as per MORTH specifications 803.4 and must comply with the following: a) White index for the product should be in the range of 60-70 when measured against standard reference. The applied panel 7/8 number must be submitted for checking up the white index in the department lab. In case the department approves the white index of any vendor, the department engineer may carryout random checking of the applied products at site against the approved panel. In case of any major deviation, beyond
|  | 0 | 0.1 | 0
|  |  |  | 0 | 663 | 0
|  |  |  | Total | Rs. | 37461
| Assistant Engineer, |  | Dy. Exe. Engineer
| PRSD, Wanaparthy |  | PRSD, Wanaparthy
| District Panchayat Raj Engineer, |  | Superintending Engineer
| PIU, Wanaparthy |  | PR, Circle, Warangal
| District Panchayat Raj Engineer, |  |  | Superintending Engineer
| PIU, Wanaparthy |  |  | PR, Circle, Warangal

## RSI-Estt
ROAD SAFETY INTERVENTIONS - SUB ESTIMATE
R/F A to B in Wanaparthy Mandal of Wanaparthy District
S.No | Description | No |  |  | Measurments |  |  | Quantity | Rate |  | Amount
[5 empty] | L | B | D
1 | 2 | 3 |  |  | 4 | 5 | 6 | 7 | 8 |  | 9
1 | Cost, supply and fixing on road of Reflective Studs - RMP (Twin Moulded Shanks) including cost and conveyance and all labour charges and including contractors profit & Over head charges, but excluding GST etc,. Complete.
i) | At Junctions to be provided two rows of 0.5m spacing at Junction Start & after Junctions
| Junctions | 1 | x | 2 | 6 |  |  | 12
ii) | At curves to be provided in both edges @ 1.00 mts intervals of curve potion
| curves | 0 | x | 2 | 20 |  |  | 0
[8 empty] | 12 | 399 | / Each | 4788
Nos
2 | Cost, supply and Painting on road of Thermoplastic Paint of 2.50 mm thick including cost and conveyance and all labour charges and including contractors profit & Over head charges, but excluding GST etc,. Complete.
ii) | Lenth of the road
| Both Sides of the road | 1 | x | 2 | 1 | 0.1 |  | 0.2
| Center line | 0 | x | 1 | 0.77778 | 0.1 |  | 0 |  |  |  | 0.22222
[8 empty] | 0.2 | 728 | / Sqm | 146
3 | Providing and erecting a "W" metal beam crash barrier comprising of 3mm thick corrugated sheet metal beam rail 70 cm above road/ground level, fixed on ISMC series chennel verical post 150x75x5mm spaced 2.00m cente-to-centre, 1.80m high, 1.10m below ground/road level, all steel parts and fitiings to be galvanized by hot dip process, all fittings to confirm to IS:1367 and IS: 1364, metal beam rail to be fixed on vertical post with a spacer of chennel section 150x75x5mm, 330mm longs complete as per clause 810, including cost and conveyance and all labour charges and including contractors profit & Over head charges, but excluding GST etc,. Complete. | [6 empty] | Sqm
| High Level Bridge / High Banking portion | 0 | x | 2 | 15 |  |  | 0
at
[8 empty] | 0 | 3183 | / Rm | 0
Rms
4 | Cost, supply and Painting on road for Rumble strips 7.5mm thick (in 3 layers each of 2.5mm thick) including cost and conveyance and all labour charges and including contractors profit & Over head charges, but excluding GST etc,. Complete.
| 2.5mm thick in 3 layers | 1 | x | 6 | 3.75 | 0.2 |  | 4.5
[8 empty] | 4.5 | 2107 | 1Sqm | 9482
Sqm
[9 empty] | Total Rs. |  | 14416
| Assistant Engineer, | Dy. Exe. Engineer |  |  |  |  | District Panchayat Raj Engineer,
| PRSD, Wanaparthy | PRSD, Wanaparthy |  |  |  |  | PIU, Wanaparthy
Superintending Engineer
PR, Circle, Warangal

## Drain
SUB-ESTIMATE FOR SIDE DRAINS WITH SSR 2021-22
Name of the Work |  | R/F A to B in Wanaparthy Mandal of Wanaparthy District
Construction of Village side drain for a length of 250 m
Sl. No. | Description of work | No. |  |  | L | B | D | Quantity | Rate | Per | Amount (Rs.)
1 | 2 | 3 |  |  | 4 | 5 | 6 | 7 | 8 | 9 | 10
1 | Earthwork excavation in soils upto SDR by mechanical means for foundations of structures as per drawing and technical specification including setting out, construction of shoring and bracing, removal of stumps and other deleterious matter, dressing sides of bottom, back filling the excavation earth to the extent required etc., complete excluding seignioarge charges for finished item of work as per MoRT&H specification 304(5th Revision) and as directed by the Engineer-in-Charge.
In the village portion both sides (From Km 0/580 to 0/950)
In the village portion of Sublaid
|  | 2 | x | 1 | 4: 370; 5: 1; 6: 0.45; 7: 333
[8 empty] | 333 | 123.6993 | 1 | 41192
[8 empty] | cum |  | cum
2 | Sand Filling in foundation trenches as per drawing and technical specification Clause 304 of MORTH including overhead charges & Contractors profit etc complete.
In the village portion of Sublaid
| From Km 0/000 to 0/840 | 2 | x | 1 | 4: 370; 5: 1; 6: 0.1; 7: 74
[8 empty] | 74 | 1237.43 | 1 | 91570
[8 empty] | cum |  | cum
3 | Providing PCC M15 mix using 40mm, 20mm & 10mm size HBG crushed stone aggregate and fine aggregate(Natural sand 50%+Manufactured sand(Rock Sand)50% ) conforming to table 1000-2 of MoRT&H including cost, conveyance of all materials to site and labour charges, centering, machine mixing, laying, Vibrating, curing etc., including all other incidental and operational charges of all T&P etc., complete for finished item of work as per MoRT&H specification 1500,1700, 2100 (5th Revision) and as directed by the Engineer-in-Charge for foundation.
In the village portion of Sublaid (From Km 0/000 to 0/840)
| Foundation | 2 | x | 1 | 4: 370; 5: 1; 6: 0.15; 7: 111
| Drain body wall | 2 | x | 1 | 4: 370; 5: 0.30+0.23 2; 6: 0.6; 7: 117.66
| Drain body wall road side | 2 | x | 1 | 4: 370; 5: 0.30+0.23 2; 6: 0.6; 7: 117.66
[8 empty] | 346.32 | 6381.51 | 1 | 2210045
[8 empty] | cum |  | cum
4 | Vibrated reinforced cement concrete M 30 grade using 20mm & 10mm HBG crushed stone aggregate (Coarse aggregate conforming to table 1000-1 and fine aggregate(Natural sand 50%+Manufactured sand(Rock Sand)50% ) conforming to table 1000-2) including cost, (excluding seigniorage) conveyance of all materials to site and labour charges, centering, machine mixing, laying, vibrating, curing etc., including other incidental hire and operational charges of all T&P as per approved drawings and as directed during execution but excluding cost of steel and its fabrication charges for finished item as per MoRT&H specification 1500, 1600, 1700& 2300 as directed by the Engineer-in-Charge for superstructure (Deck Slab)
| Road Crossings | 1 | x | 35 | 4: 0; 5: 0.9; 6: 0.2; 7: 0
[8 empty] | 0 | 8444.74 | 1 | 0
[8 empty] | Cum |  | cum
5 | Supplying, fitting and placing of HYSD bars Fe-500 ( From Primary producers ,Like TATA,SAIL,VSP, JWS & Shyam steel Etc.,) of different diameters, wrought and put up bars of all diameters including cost and conveyance of steel to site and all labour charges for fabrication of reinforcement including cutting, bending, binding rods, tying grills, placing them in position etc., complete including cost and conveyance of binding wire and all handling charges and operational charges etc., and including over lapping welding if required etc., complete for all R.C.C items for finished item of work as per standard drawings, as per the directions of the Engineer-in-Charge and as per MoRT&H specification 1600 & 2200 (5th revision) in super structure.
[8 empty] | 0 | 66904.47 | 1 | 0
[8 empty] | MT |  | MT
[9 empty] | Total Amount |  | 2342807
[5 empty] | Assistant Engineer, |  |  | Dy. Exe. Engineer
[5 empty] | PRSD, Wanaparthy |  |  | PRSD, Wanaparthy
[5 empty] | District Panchayat Raj Engineer, |  |  | Superintending Engineer
[5 empty] | PIU, Wanaparthy |  |  | 0

## Seigneorage
SEIGNEORAGE CHARGES STATEMENT
R/F A to B in Wanaparthy Mandal of Wanaparthy District
Sl. No | Description of item | Unit | Nos | Qty | Seignorage rate | Amount
1 | 2 | 3 |  | 4 | 5 | 6
ROAD ITEMS
1 | C/o of embankment obtained from road way cutting | Cum |  | 0 | 30 | 0
2 | C/o of embankment obtained from borrow pits | Cum |  | 2500 | 30 | 75000
3 | Gravel subbase | Cum |  | 640 | 117 | 74880
4 | Wet Mix | Cum |  | 506.25 | 129.675 | 65648
4 | DGBM | Cum |  | 0 | 145.08 | 0
5 | OGPC | Sqm |  | 0 | 2.6325 | 0
6 | Seal coat | Sqm |  | 0 | 0.8775 | 0
7 | BC | Cum |  | 90 | 143.4225 | 12908
8 | CC pavement | Cum |  | 150 | 118.6875 | 17803 | 93.375
9 | Shoulders with Earth | Cum |  | 600 | 30 | 18000
Construction of HP Culvert 1V of 1000mm Dia.NP4 Pipes at Km
1 | Earth work excavation for structures | Cum | 3 | 81.99 | 30 | 2460
2 | Filling sand | Cum | 3 | 17.31 | 82.5 | 1428
3 | PCC M15 grade for foundations | Cum | 3 | 65.13 | 118.6875 | 7730
4 | PCC M15 grade for body walls | Cum | 3 | 42.96 | 118.6875 | 5099
5 | 1000mm dia pipes | Rmt | 3 | 22.5 | 0.385 | 9
Construction of HP Culvert 2V of 1000mm Dia.NP4 Pipes at Km
1 | Earth work excavation for structures | Cum | 1 | 37.41 | 30 | 1122
2 | Filling sand | Cum | 1 | 6.99 | 82.5 | 577
3 | PCC M15 grade for foundations | Cum | 1 | 28.29 | 118.6875 | 3358
4 | PCC M15 grade for body walls | Cum | 1 | 19.51 | 118.6875 | 2316
5 | 1000mm dia pipes | Rmt | 1 | 15 | 0.385 | 6
Construction of HP Culvert 3V of 1000mm Dia. NP4 Pipes
1 | Earth work excavation for structures | Cum | 0 | 0 | 30 | 0
2 | Filling sand | Cum | 0 | 0 | 82.5 | 0
3 | PCC M15 grade for foundations | Cum | 0 | 0 | 118.6875 | 0
4 | PCC M15 grade for body walls | Cum | 0 | 0 | 118.6875 | 0
5 | 1000mm dia pipes | Rmt | 0 | 0 | 0.385 | 0
1vent 3.00 x 1.50m span slab culvert at
1 | Earth work excavation for structures | Cum | 0 | 0 | 30 | 0
2 | Filling sand | Cum | 0 | 0 | 82.5 | 0
3 | PCC (1:3:6) | Cum | 0 | 0 | 121.325 | 0
4 | PCC M15 grade for foundations | Cum | 0 | 0 | 118.6875 | 0
5 | PCC M15 grade for body walls | Cum | 0 | 0 | 118.6875 | 0
6 | RCC M25 grade for Bed blocks | Cum | 0 | 0 | 118.6875 | 0
7 | RCC M25 grade for Deckslab | Cum | 0 | 0 | 118.6875 | 0
8 | PCC M15 bed pitching | Cum | 0 | 0 | 118.6875 | 0
9 | PCC M30 Wearing coat | Cum | 0 | 0 | 118.6875 | 0
10 | RCC M25 grade for Guide stone | Cum | 0 | 0 | 118.6875 | 0
11 | Back filling | Cum | 0 | 0 | 48 | 0
12 | Carted earth | Cum | 0 | 0 | 30 | 0
13 | PCC M15 below approch slab | Cum | 0 | 0 | 118.6875 | 0
14 | PCC M30 Approch slab | Cum | 0 | 0 | 118.6875 | 0
15 | Boulder apron | Cum | 0 | 0 | 117 | 0
1vent 5.00 x 2.00m span slab culvert at
1 | Earth work excavation for structures | Cum | 0 | 0 | 30 | 0
2 | Filling sand | Cum | 0 |  | 82.5 | 0
3 | PCC (1:3:6) | Cum | 0 | 0 | 121.325 | 0
4 | PCC M15 grade for foundations | Cum | 0 | 0 | 118.6875 | 0
5 | PCC M15 grade for body walls | Cum | 0 | 0 | 118.6875 | 0
6 | RCC M25 grade for Bed blocks | Cum | 0 | 0 | 118.6875 | 0
7 | RCC M25 grade for Deckslab | Cum | 0 | 0 | 118.6875 | 0
8 | PCC M15 bed pitching | Cum | 0 |  | 118.6875 | 0
9 | PCC M30 Wearing coat | Cum | 0 | 0 | 118.6875 | 0
10 | RCC M25 grade for Guide stone | Cum | 0 |  | 118.6875 | 0
11 | Back filling | Cum | 0 | 0 | 48 | 0
12 | Carted earth | Cum | 0 | 0 | 30 | 0
13 | PCC M15 below approch slab | Cum | 0 | 0 | 118.6875 | 0
14 | PCC M30 Approch slab | Cum | 0 | 0 | 118.6875 | 0
15 | Filter media | Cum | 0 | 0 | 117 | 0
16 | Boulder apron | Cum | 0 | 0 | 117 | 0
1vent 6.00 x 2.00m span slab culvert at
1 | Earth work excavation for structures | Cum | 0 | 0 | 30 | 0
2 | Filling sand | Cum | 0 |  | 82.5 | 0
3 | PCC (1:3:6) | Cum | 0 | 0 | 121.325 | 0
4 | PCC M15 grade for foundations | Cum | 0 | 0 | 118.6875 | 0
5 | PCC M15 grade for body walls | Cum | 0 | 0 | 118.6875 | 0
6 | RCC M25 grade for Bed blocks | Cum | 0 | 0 | 118.6875 | 0
7 | RCC M25 grade for Deckslab | Cum | 0 | 0 | 118.6875 | 0
8 | PCC M15 bed pitching | Cum | 0 |  | 118.6875 | 0
9 | PCC M30 Wearing coat | Cum | 0 | 0 | 118.6875 | 0
10 | RCC M25 grade for Guide stone | Cum | 0 |  | 118.6875 | 0
11 | Back filling | Cum | 0 | 0 | 48 | 0
12 | Carted earth | Cum | 0 | 0 | 30 | 0
13 | PCC M15 below approch slab | Cum | 0 | 0 | 118.6875 | 0
14 | PCC M30 Approch slab | Cum | 0 | 0 | 118.6875 | 0
15 | Filter media | Cum | 0 | 0 | 117 | 0
16 | Boulder apron | Cum | 0 | 0 | 117 | 0
2vent 6.00 x 2.00m span slab culvert at
1 | Earth work excavation for structures | Cum | 0 | 0 | 30 | 0
2 | Filling sand | Cum | 0 |  | 82.5 | 0
3 | PCC (1:3:6) | Cum | 0 | 0 | 121.325 | 0
4 | PCC M15 grade for foundations | Cum | 0 | 0 | 118.6875 | 0
5 | PCC M15 grade for body walls | Cum | 0 | 0 | 118.6875 | 0
6 | RCC M25 grade for Bed blocks | Cum | 0 | 0 | 118.6875 | 0
7 | RCC M25 grade for Deckslab | Cum | 0 | 0 | 118.6875 | 0
8 | PCC M15 bed pitching | Cum | 0 |  | 118.6875 | 0
9 | PCC M30 Wearing coat | Cum | 0 | 0 | 118.6875 | 0
10 | RCC M25 grade for Guide stone | Cum | 0 |  | 118.6875 | 0
11 | Back filling | Cum | 0 | 0 | 48 | 0
12 | Carted earth | Cum | 0 | 0 | 30 | 0
13 | PCC M15 below approch slab | Cum | 0 | 0 | 118.6875 | 0
14 | PCC M30 Approch slab | Cum | 0 | 0 | 118.6875 | 0
15 | Filter media | Cum | 0 | 0 | 117 | 0
16 | Boulder apron | Cum | 0 | 0 | 117 | 0
3vent 6.00 x 2.00m span slab culvert at
1 | Earth work excavation for structures | Cum | 0 | 0 | 30 | 0
2 | Filling sand | Cum | 0 |  | 82.5 | 0
3 | PCC (1:3:6) | Cum | 0 | 0 | 121.325 | 0
4 | PCC M15 grade for foundations | Cum | 0 | 0 | 118.6875 | 0
5 | PCC M15 grade for body walls | Cum | 0 | 0 | 118.6875 | 0
6 | RCC M25 grade for Bed blocks | Cum | 0 | 0 | 118.6875 | 0
7 | RCC M25 grade for Deckslab | Cum | 0 | 0 | 118.6875 | 0
8 | PCC M15 bed pitching | Cum | 0 |  | 118.6875 | 0
9 | PCC M30 Wearing coat | Cum | 0 | 0 | 118.6875 | 0
10 | RCC M25 grade for Guide stone | Cum | 0 |  | 118.6875 | 0
11 | Back filling | Cum | 0 | 0 | 48 | 0
12 | Carted earth | Cum | 0 | 0 | 30 | 0
13 | PCC M15 below approch slab | Cum | 0 | 0 | 118.6875 | 0
14 | PCC M30 Approch slab | Cum | 0 | 0 | 118.6875 | 0
15 | Boulder apron | Cum | 0 | 0 | 117 | 0
Construction of Road dam at km
1 | Earth work excavation for structures | Cum | 0 | 0 | 30 | 0
2 | Filling sand | Cum | 0 | 0 | 82.5 | 0
3 | PCC M10 grade | Cum | 0 | 0 | 121.325 | 0
4 | PCC M15 grade for foundations | Cum | 0 | 0 | 118.6875 | 0
5 | PCC M15 grade for body walls | Cum | 0 | 0 | 118.6875 | 0
6 | PCC M10 levelling course | Cum | 0 | 0 | 118.6875 | 0
7 | PCC M30 Wearing coat | Cum | 0 | 0 | 118.6875 | 0
8 | Back filling | Cum | 0 | 0 | 48 | 0
9 | Boulder apron | Cum | 0 | 0 | 117 | 0
Protection walls
1 | Earth work excavation for structures | Cum | 2 | 40.5 | 30 | 1215
2 | PCC M10 grade for foundations | Cum | 2 | 13.5 | 121.325 | 1638
3 | PCC M15 grade for foundations | Cum | 2 | 19.8 | 118.6875 | 2350
4 | PCC M15 grade for body walls | Cum | 2 | 29.25 | 118.6875 | 3472
Construction of Drain
1 | Earth work excavation for structures | Cum | 0 | 0 | 30 | 0
2 | Sand filling | Cum | 0 | 0 | 82.5 | 0
3 | PCC M15 grade | Cum | 0 | 0 | 118.6875 | 0
| Seigneorage Charges |  |  |  |  | 297019
ASST.ENGINEER DY.EXECUTIVE ENGINEER DIST.PANCHAYAT RAJ ENGINEER SUPERINTENDING ENGINEER
PR KAMALAPUR PR SD HANAMKONDA PR DIVN HANAMKONDA PR CIRLCE WARANGAL
| Assistant Engineer, | Dy. Exe. Engineer
| PRSD, Wanaparthy | PRSD, Wanaparthy
| District Panchayat Raj Engineer, | Superintending Engineer
| PIU, Wanaparthy | PR, Circle, Warangal

## lead
LEAD CHART WITH SSR 2023-24 | [9 empty] | road
NAME OF WORK ::- |  | R/F A to B in Wanaparthy Mandal of Wanaparthy District
Sl.No | Description of Metal | Source of Supply | Lead in Kms | Conveyance | Initial cost | Blasting charges | Machine crushing charges | Deduct stacking charges for conveyance | Toal Cost per Cum
1 | 50 mm to 55 mm Metal IRC and MORT&H HBG M/C METALS | Wanaparthy | 57 | 797.5179 | 655 | 0 | 163.75 | 0 | 1616.2679
2 | 40 to 45 mm IRC and MoRTH HBG M/C metal | Wanaparthy | 57 | 797.5179 | 909 | 0 | 0 | 0 | 1706.5179
3 | 25 to 27 mm IRC and MoRTH HBG M/C metal | Wanaparthy | 57 | 797.5179 | 1098 | 0 | 0 | 0 | 1895.5179
4 | 19 to 22 mm IRC and MoRTH HBG M/C metal | Wanaparthy | 57 | 797.5179 | 1208 | 0 | 0 | 0 | 2005.5179
5 | 12 to 14 mm IRC and MoRTH HBG M/C metal | Wanaparthy | 57 | 797.5179 | 1057 | 0 | 0 | 0 | 1854.5179
6 | 9.5 to 11.20 mm IRC and MoRTH HBG M/C metal | Wanaparthy | 57 | 797.5179 | 957 | 0 | 0 | 0 | 1754.5179
7 | 5 to 7 mm IRC and MoRTH HBG M/C metal | Wanaparthy | 57 | 797.5179 | 900 | 0 | 0 | 0 | 1697.5179
8 | 2.36 to 5 mm IRC and MoRTH HBG M/C metal | Wanaparthy | 57 | 797.5179 | 883 | 0 | 0 | 0 | 1680.5179
9 | HBG Stone chips 2.36mm and below | Wanaparthy | 57 | 797.5179 | 709 | 0 | 152.25 | 0 | 1658.7679
| B) FOR C.D. WORKS | [7 empty] | 0
10 | 40 mm SS-5 HBG M/C metal | Wanaparthy | 57 | 797.5179 | 909 | 0 | 0 | 0 | 1706.5179
11 | 25 mm SS-5 HBG M/C metal | Wanaparthy | 57 | 797.5179 | 1098 | 0 | 0 | 0 | 1895.5179
12 | 20 mm SS-5 HBG M/C metal | Wanaparthy | 57 | 797.5179 | 1208 | 0 | 0 | 0 | 2005.5179
13 | 12 mm SS-5 HBG M/C metal | Wanaparthy | 57 | 797.5179 | 1057 | 0 | 0 | 0 | 1854.5179
14 | 10 mm SS-5 HBG M/C metal | Wanaparthy | 57 | 797.5179 | 957 | 0 | 0 | 0 | 1754.5179
15 | 6 mm SS-5 HBG M/C metal | Wanaparthy | 57 | 797.5179 | 910 | 0 | 0 | 0 | 1707.5179
16 | 40 to 45 mm IRC and MoRTH HBG metal ( Hand Broken) | Wanaparthy | 57 | 797.5179 | 909 | 0 | 0 | 0 | 1706.5179
17 | 50 mm to 55 mm Metal IRC and MORT&H HBG METALS (Hand Broken ) | Wanaparthy | 57 | 797.5179 | 655 | 0 | 163.75 | 0 | 1616.2679
18 | 60 mm to 63 mm Metal IRC and MORT&H HBG METALS (Hand Broken ) | Wanaparthy | 57 | 797.5179 | 544 | 0 | 136 | 0 | 1477.5179
19 | SS 300mm (HBG) for revetment | Wanaparthy | 57 | 797.5179 | 173 | 100 | 0 | 0 | 1070.5179
20 | SS 450 mm (HBG) for revetment | Wanaparthy | 57 | 797.5179 | 143 | 100 | 0 | 0 | 1040.5179
21 | Quarry spall (field picked metal | Wanaparthy | 57 | 797.5179 | 44 | 0 | 0 | 0 | 841.5179
22 | 150 mm soling stone HBG metal | Wanaparthy | 57 | 797.5179 | 100 | 100 | 0 | 0 | 997.5179
23 | Stone crusher dust finer than 3mm with not more than 10% passing 0.075 sieve. | Wanaparthy | 57 | 797.5179 | 709 | 0 | 0 | 0 | 1506.5179
24 | Crished Rubble Stone | Wanaparthy | 57 | 797.5179 | 276 | 100 | 0 | 0 | 1173.5179
25 | Bond Stones | Wanaparthy | 57 | 797.5179 | 1333.3333 | 0 | 0 | 0 | 2130.8513
26 | Sand for Motor | Wanaparthy | 82 | 1117.3701 | 915 | 0 | 0 | 0 | 2032.3701
27 | Sand for concrete | Wanaparthy | 82 | 1117.3701 | 695 | 0 | 0 | 0 | 1812.3701
28 | Sand for Filling | Local | 5 | 64.076 | 695 | 0 | 0 | 0 | 759.076
29 | Manufactured Sand (Rock Sand) | Wanaparthy | 57 | 797.5179 | 650 | 0 | 0 | 0 | 1447.5179
30 | Gravel | Local | 5 | 64.076 | 109 | 0 | 0 | 0 | 173.076
31 | Selected earth | Local | 5 | 64.076 | 79 | 0 | 0 | 0 | 143.076
32 | Cement, sep' 2024 |  |  |  | 5000 |  |  |  | 5000
33 | Steel HYSD-Fe-500 Bars, sep' 2024 |  |  |  | 49000 |  |  |  | 49000
34 | Mild Steel Bars, sep' 2024 |  |  |  | 60000 |  |  |  | 60000 | 61
35 | 6mm M.S. Rods, sep' 2024 |  |  |  | 55000 |  |  |  | 55000 | 60
36 | Bulk VG30 Grade (Bulk)60/70- as on 45536 | chennai | 665 | 3511.8602 | 40352 |  |  |  | 43863.8602
37 | Emulsion SS-1 (Bulk) -do- | chennai | 665 | 3511.8602 | 73459 |  |  |  | 76970.8602
38 | Rapid setting Emulsion (RS) Bulk - do- | chennai | 665 | 3511.8602 | 39765 |  |  |  | 43276.8602
39 | Hume pipes 1200mm Dia., NP4 | Wanaparthy | 102 | 1549.945 | 13785.26 |  |  |  | 15335.205
40 | Hume pipes 1000mm Dia., NP4 | Wanaparthy | 102 | 1395.9952 | 10147.49 |  |  |  | 11543.4852
41 | Hume pipes 900mm Dia., NP4 | Wanaparthy | 102 | 1354.205 | 7438.07 |  |  |  | 8792.275
42 | Hume pipes 800mm Dia., NP4 | Wanaparthy | 102 | 766.1312 | 5978.15 |  |  |  | 6744.2812
43 | Hume pipes 700mm Dia., NP4 | Wanaparthy | 102 | 739.9551 | 4558.36 |  |  |  | 5298.3151
44 | Hume pipes 600mm Dia., NP4 | Wanaparthy | 102 | 640.6812 | 3393.24 |  |  |  | 4033.9212
45 | Hume pipes 450mm Dia., NP4 | Wanaparthy | 102 | 306.3328 | 1754.64 |  |  |  | 2060.9728
46 | Hume pipes 300mm Dia., NP4 | Wanaparthy | 102 | 187.5897 | 1128.39 |  |  |  | 1315.9797
47 | Hume pipes Collers 1200mm Dia. NP4 | Wanaparthy | 102 |  | 1982.51 |  |  |  | 1982.51
48 | Hume pipes Collers 1000mm Dia. NP4 | Wanaparthy | 102 |  | 1252.68 |  |  |  | 1252.68
49 | Hume pipes Collers 900mm Dia. NP4 | Wanaparthy | 102 |  | 996.44 |  |  |  | 996.44
50 | Hume pipes Collers 800mm Dia. NP4 | Wanaparthy | 102 |  | 857.12 |  |  |  | 857.12
51 | Hume pipes Collers 700mm Dia. NP4 | Wanaparthy | 102 |  | 679.73 |  |  |  | 679.73
52 | Hume pipes Collers 600mm Dia. NP4 | Wanaparthy | 102 |  | 500.26 |  |  |  | 500.26
53 | Hume pipes Collers 450mm Dia. NP4 | Wanaparthy | 102 |  | 318.85 |  |  |  | 318.85
54 | Hume pipes Collers 300mm Dia. NP4 | Wanaparthy | 102 |  | 173.5 |  |  |  | 173.5
Certificates
1 | Certified that the leads are true and nearer to the site to the best of my Knowledge.
2 | Certified that the materials are sufficiently available in the above quarries
3 | Certified that the HBG metal obtained by Blasting.
4 | Water cost Allowed ( Y/N) | N
5 | Area Allowence allowed | AA/ MAA | 0%
| AEE/AE |  | Dy. Exe. Engineer |  |  | District Panchayat Raj Engineer, |  | Superintending Engineer
| PRSD, Wanaparthy |  | PRSD, Wanaparthy |  |  | PIU, Wanaparthy |  | PR, Circle, Warangal

## SSR-rates
LEAD CHARGES |  |  |  |  | Cost of Materials, Labour | [5 empty] | pred |  | Earth/Gravel/Sand | Metal | Bricks
| Earth/Gravel/Sand | Metal | Bricks |  |  | SSR 17-18 | SSR 21-22 | SSR 22-23 | SSR 23-24 | SSR 2024-25 | SSR-Ref |  | 38.4632 | 37.055 | 61.7876
loading | 63.2839 | 119.1744 |  |  | Material Rates | [7 empty] | S.No. | Distance | Lead Charge for Earth/Sand/Gravel/Murrum/Lime/Surki/per cu.m | Lead Charge for Rubble/size stones/cut stones/Coarse aggregare per cu.meter
unloading | 19.3636 | 19.3636 |  | 1 | 60 to 63 mm IRC & MoRTH HBG metal | 398 | 400 | 540 | 544 | 544 | R-52
stacking | 0 | 0 |  | 2 | 50 to 55 mm IRC & MoRTH HBG metal | 433 | 440 | 650 | 655 | 655 | R-51
0.25 | 0 | 0 |  | 3 | 40 to 45 mm IRC & MoRTH HBG metal | 475 | 520 | 903 | 909 | 909 | R-50 | [5 empty] | Bricks
0.5 | 0 | 0 |  | 4 | Roughstone 300mm (HBG)for revetment | 156 | 156 | 163 | 164 | 164 | R-9 |  | 1 | Lead up to 1km | 43.7 | 42.1 | 70.2
1 | 0 | 0 | 0 | 5 | Roughstone 225mm (HBG)for revetment | 152 | 152 | 161 | 162 | 162 | R-8 |  | 2 | Lead up to 2km | 61.1 | 59 | 98.3
2 | 15.3149 | 14.8748 | 24.7326 | 6 | SS Revetment work 225mm | 146 | 146 | 167 | 168 | 168 | R-2 |  | 3 | Lead up to 3km | 81.5 | 81.5 | 131
3 | 33.2703 | 34.6785 | 53.5141 | 7 | SS Revetment work 300mm | 148 | 156 | 172 | 173 | 173 | R-3 |  | 4 | Lead up to 4km | 99 | 99 | 159.1
4 | 48.6732 | 50.0814 | 78.2467 | 8 | SS Revetment work 450mm | 129 | 129 | 142 | 143 | 143 | R-4 |  | 5 | Lead up to 5km | 116.5 | 116.5 | 187.2
5 | 64.076 | 65.4843 | 102.9794 | 9 | Laterite for Revetment 225mm | 112 | 112 | 123 | 124 | 124 | R-6 |  | 6 | Lead from >5 km to 30km (every km) | 17.5 | 17.5 | 28.1
6 | 79.4789 | 80.8872 | 127.712 | 10 | Laterite for Revetment 300mm | 131 | 131 | 144 | 145 | 145 | R-7 |  | 7 | Lead from 30> (for every km) | 14.6 | 14.6 | 23.4
7 | 94.8818 | 96.2901 | 152.4447 | 11 | Jeddy stone above 450mm to 600mm | 179 | 179 | 197 | 198 | 198 | R-5
8 | 110.2847 | 111.693 | 177.1773 | 12 | Quarry spall(Field picked metal) 25mm | 52 | 40 | 44 | 44 | 44 | R-83 |  | Note: The lead & lift charges are inclusive of 13.615% Contractor Profit and Over Head Charges
9 | 125.6876 | 127.0959 | 201.91 | 13 | 150 mm soling stone HBG metal | 90 | 90 | 99 | 100 | 100 | R-78 |  |  | Loading | 71.9 | 135.4
10 | 141.0905 | 142.4988 | 226.6426 | 14 | 40 to 45 mm IRC & MoRTH HBG M/C metal | 475 | 520 | 903 | 909 | 909 | R-50 |  |  | Un-Loading | 22 | 22
11 | 156.4934 | 157.9017 | 251.3753 | 15 | 25 to 27 mm IRC & MoRTH HBG M/C metal | 783 | 790 | 1090 | 1098 | 1098 | R-49
12 | 171.8963 | 173.3046 | 276.1079 | 16 | 19 to 22 mm IRC & MoRTH HBG M/C metal | 821 | 821 | 1100 | 1108 | 1208 | R-48 |  |  | OH&CP Coefficent | 1.1361
13 | 187.2992 | 188.7075 | 300.8406 | 17 | 12 to 14 mm IRC & MoRTH HBG M/C metal | 681 | 700 | 1050 | 1057 | 1057 | R-47
14 | 202.7021 | 204.1104 | 325.5732 | 18 | 9.5 to 11.20 mm IRC & MoRTH HBG M/C metal | 623 | 620 | 950 | 957 | 957 | R-46 |  |  | BT Conveyance charges | 3 | Per Km per MT (round the trip)
15 | 218.105 | 219.5133 | 350.3059 | 19 | 5 to 7 mm IRC & MoRTH HBG M/C metal | 479 | 485 | 800 | 806 | 900 | R-45b
16 | 233.5079 | 234.9162 | 375.0385 | 20 | 2.36 to 5 mm IRC & MoRTH HBG M/C metal | 304 | 485 | 700 | 705 | 883 | R-45a
17 | 248.9108 | 250.3191 | 399.7712 | 21 | HBG Stone chips 2.36mm and below | 456 | 524 | 540 | 567 | 709 | R-91
18 | 264.3137 | 265.722 | 424.5038 | 22 | Gravel | 98 | 98 | 108 | 109 | 109 | R-89
19 | 279.7166 | 281.1249 | 449.2365 | 23 | 40 mm SS-5 m/c HBG metal | 505 | 505 | 903 | 909 | 909 | R-30
20 | 295.1195 | 296.5277 | 473.9691 | 24 | 25 mm SS-5 m/c HBG metal | 830 | 830 | 1090 | 1098 | 1098 | R-29
21 | 310.5224 | 311.9306 | 498.7018 | 25 | 20 mm SS-5 m/c HBG metal | 870 | 870 | 1100 | 1108 | 1208 | R-28
22 | 325.9253 | 327.3335 | 523.4344 | 26 | 12 mm SS-5 m/c HBG metal | 781 | 781 | 1050 | 1057 | 1057 | R-27
23 | 341.3282 | 342.7364 | 548.1671 | 27 | 10 mm SS-5 m/c HBG metal | 657 | 657 | 950 | 957 | 957 | R-26
24 | 356.7311 | 358.1393 | 572.8997 | 28 | 6 mm SS-5 m/c HBG metal | 505 | 505 | 800 | 806 | 910 | R-25
25 | 372.134 | 373.5422 | 597.6324 | 29 | Sand for Mortar | 760 | 800 | 830 | 872 | 915 | R-92
26 | 387.5369 | 388.9451 | 622.365 | 30 | Sand for concrete | 570 | 600 | 630 | 662 | 695 | R-93
27 | 402.9398 | 404.348 | 647.0977 | 31 | Sand for Filling | 570 | 600 | 630 | 662 | 695 | R-94
28 | 418.3426 | 419.7509 | 671.8303 | 32 | Steel HYSD Primary producers, JUN,2022 | 67000 | 67000
29 | 433.7455 | 435.1538 | 696.563 | 33 | Mild Steel Bars, JUN,2022 | 65000 | 65000
30 | 449.1484 | 450.5567 | 721.2956 | 34 | Cement, JUN,2022 | 5600 | 5600
31 | 461.9989 | 463.4071 | 741.8915 | 35 | 6mm M.S. Rods, JUN,2022 | 70000 | 70000
32 | 474.8493 | 476.2575 | 762.4873 | 36 | Polythene Sheet 125 micro | 17 | 17 | 19 | 19 | 19 | R-274
33 | 487.6997 | 489.108 | 783.0832 | 37 | Bitumenous sealant | 66 | 66 | 73 | 73 | 73 | R-273
34 | 500.5501 | 501.9584 | 803.6791 | 38 | Jute rope | 8.3 | 8.3 | 9 | 9 | 9 | R-271
35 | 513.4005 | 514.8088 | 824.275 | 39 | De bonding Strips | 10 | 10 | 11 | 11 | 11 | R-272
36 | 526.2509 | 527.6592 | 844.8708 | 40 | Tar felt Joint filler board 20mm | 818 | 580 | 597 | 627 | 650 | IRR-MR-74
37 | 539.1014 | 540.5096 | 865.4667 | 41 | Super Plastisizer | 35 | 61 | 64 | 67 | 70 | IRR-MR-70
38 | 551.9518 | 553.36 | 886.0626 | 42 | Blasting charges
39 | 564.8022 | 566.2104 | 906.6585 | 43 | Blasting charges | 67 | 70 | 90 | 100 | 100 | R-79
40 | 577.6526 | 579.0609 | 927.2543 | 44 | Blasting charges for rough stone | 67 | 70 | 90 | 100 | 100 | R-55
41 | 590.503 | 591.9113 | 947.8502 | 45 | Seigniorage charges
42 | 603.3534 | 604.7617 | 968.4461 | 46 | Metal | 75 | 75 | 97.5 | 97.5 | 97.5
43 | 616.2038 | 617.6121 | 989.0419 | 47 | Gravel/earth | 30 | 30 | 30 | 30 | 30
44 | 629.0543 | 630.4625 | 1009.6378 | 48 | Sand | 40 | 40 | 40 | 40 | 40
45 | 641.9047 | 643.3129 | 1030.2337 | 49 | Labour Rates
46 | 654.7551 | 656.1634 | 1050.8296 | 50 | Mason (1st class) | 470 | 545 | 580 | 610 | 645 | LR-11
47 | 667.6055 | 669.0138 | 1071.4254 | 51 | Mason (2nd class) | 425 | 515 | 550 | 580 | 615 | LR-35
48 | 680.4559 | 681.8642 | 1092.0213 | 52 | Surveyor | 750 | 925 | 985 | 1035 | 1095 | LR-4
49 | 693.3063 | 694.7146 | 1112.6172 | 53 | Black smith | 470 | 540 | 575 | 605 | 640 | LR-2
50 | 706.1568 | 707.565 | 1133.213 | 54 | [6 empty] | LR-
51 | 719.0072 | 720.4154 | 1153.8089 | 55 | Mate | 400 | 490 | 520 | 545 | 575 | LR-4
52 | 731.8576 | 733.2659 | 1174.4048 | 56 | Mazdoor skilled | 400 | 524 | 550 | 580 | 575 | LR-35 | 70% of Mason Semi Skilled + 30% of Mason Skilled |  |  | 524
53 | 744.708 | 746.1163 | 1195.0007 | 57 | Mazdoor unskilled | 400 | 490 | 520 | 545 | 575 | LR-4 |  |  |  | 559
54 | 757.5584 | 758.9667 | 1215.5965 | 58 | Machinery Rates | [9 empty] | 589
55 | 770.4088 | 771.8171 | 1236.1924 | 59 | Dozer (D 80) | 2561.8 | 2956.9 | 3099 | 3168.3 | 3164.8 | HC-8
56 | 783.2593 | 784.6675 | 1256.7883 | 60 | Motor grader | 3216 | 3602 | 3962 | 3962 | 3962 | HC-3
57 | 796.1097 | 797.5179 | 1277.3841 | 61 | Hydralic excavator | 2821.5 | 3331.2 | 3502.9 | 3571 | 3557.7 | HC-4
58 | 808.9601 | 810.3683 | 1297.98 | 62 | Front end loader 1 cum capacity | 1646 | 1844 | 2028 | 2028 | 2028 | HC-5
59 | 821.8105 | 823.2188 | 1318.5759 | 63 | Tipper 5.5 cum per Hour | 924.1 | 1185.6 | 1250.1 | 1278 | 1280.4 | HC-6
60 | 834.6609 | 836.0692 | 1339.1718 | 64 | Vibratory roller 8T | 2638.9 | 3292.4 | 3475.2 | 3535 | 3517.9 | HC-7
61 | 847.5113 | 848.9196 | 1359.7676 | 65 | smooth wheeled roller 8 Ton | 1131 | 1625.8 | 1734.8 | 1758 | 1749.6 | HC-8
62 | 860.3617 | 861.77 | 1380.3635 | 66 | Water tanker 6 KL | 624 | 699 | 769 | 769 | 769 | HC-10
63 | 873.2122 | 874.6204 | 1400.9594 | 67 | Tractor | 415 | 465 | 512 | 512 | 512 | HC-11
64 | 886.0626 | 887.4708 | 1421.5553 | 68 | Tractor with Rotavator/Grader | 422 | 473 | 520 | 520 | 520 | HC-12
65 | 898.913 | 900.3213 | 1442.1511 | 69 | Tractor with ripper attachment @ 60 cum per hour | 507.5 | 568 | 625 | 625 | 625 | HC-13
66 | 911.7634 | 913.1717 | 1462.747 | 70 | Air compressor | 521.2 | 619.5 | 668.6 | 714 | 727.6 | HC-14
67 | 924.6138 | 926.0221 | 1483.3429 | 71 | Wet mix plant of 60 TPH | 1646 | 1844 | 2028 | 2028 | 2028 | HC-15
68 | 937.4642 | 938.8725 | 1503.9387 | 72 | Mechanical broom Hydraulic | 357 | 400 | 440 | 440 | 440 | HC-16
69 | 950.3147 | 951.7229 | 1524.5346 | 73 | Bitumen pressure distributor | 1498 | 1678 | 1846 | 1846 | 1846 | HC-17
70 | 963.1651 | 964.5733 | 1545.1305 | 74 | Emulsion pressure distributor | 860 | 963 | 1059 | 1059 | 1059 | HC-18
71 | 976.0155 | 977.4238 | 1565.7264 | 75 | Hot mix/Batch Mix Plant 100 TPH | 24171 | 27072 | 38683 | 38683 | 38683 | HC-20 |  | Hot Mix Plat 75 TPH | 25320 | 33344
72 | 988.8659 | 990.2742 | 1586.3222 | 76 | Hot mix/Batch Mix Plant 60 TPH | 21668 | 24268 | 30141 | 30141 | 30141 | HC-21
73 | 1001.7163 | 1003.1246 | 1606.9181 | 77 | Mechanical Paver finisher | 2249 | 2519 | 2771 | 2771 | 2771 | HC-22
74 | 1014.5667 | 1015.975 | 1627.514 | 78 | Hydraulic chip spreader | 2567 | 2875 | 3163 | 3163 | 3163 | HC-23
75 | 1027.4172 | 1028.8254 | 1648.1098 | 79 | Tandem road roller. | 1646 | 1844 | 2028 | 2028 | 2028 | HC-23
76 | 1040.2676 | 1041.6758 | 1668.7057 | 80 | Pneumatic road Roller | 1283 | 1437 | 1581 | 1581 | 1581 | HC-24
77 | 1053.118 | 1054.5263 | 1689.3016 | 81 | GSB Plant 50 Cum | 1143 | 1280 | 1408 | 1408 | 1408 | HC-26
78 | 1065.9684 | 1067.3767 | 1709.8975 | 82 | Generator 250 KVA | 1850 | 2072 | 2279 | 2279 | 2279 | HC-39
79 | 1078.8188 | 1080.2271 | 1730.4933 | 83 | Generator set 125 KVA | 1320 | 1478 | 1626 | 1626 | 1626 | HC-43
80 | 1091.6692 | 1093.0775 | 1751.0892 | 84 | Generator set 30 KVA | 842.2 | 1237.4 | 1324.9 | 1336 | 1323.5 | HC-43
81 | 1104.5196 | 1105.9279 | 1771.6851 | 85 | Concrete mixer 0.28 cum | 472.6 | 627.6 | 667.2 | 686 | 697.9 | HC-34
82 | 1117.3701 | 1118.7783 | 1792.2809 | 86 | Tipper 10t per tonne Km | 6 | 1142.6 | 1205.7 | 1232 | 9 | HC-41
83 | 1130.2205 | 1131.6287 | 1812.8768 | 87 | Tipper 10t cum per Km | 89.19 | 1142.6 | 1205.7 | 1232 | 1250.1 | HC-41
84 | 1143.0709 | 1144.4792 | 1833.4727 | 88 | Plate compactor/Power rammer | 48 | 54 | 59 | 59 | 59 | HC-44
85 | 1155.9213 | 1157.3296 | 1854.0686 | 89 | Black Smith | 470 | 540 | 575 | 605 | 640 | R-2
86 | 1168.7717 | 1170.18 | 1874.6644 | 90 | Binding Wire per kg | 58 | 66 | 71 | 75 | 83 | IRR-MR-3
87 | 1181.6221 | 1183.0304 | 1895.2603 | 91 | Hydrostatic sensor paver 100 TPH | 3059.51 | 3427 | 3770 | 3770 | 3770 | HC-21
88 | 1194.4726 | 1195.8808 | 1915.8562 | 92 | Stone crusher dust finer than 3mm with not more than 10% passing 0.075 sieve. | 456 | 456 | 540 | 567 | 709 | R-91
89 | 1207.323 | 1208.7312 | 1936.4521 | 93 | Mason | 425 | 515 | 550 | 580 | 645 | IRR-MR-35
90 | 1220.1734 | 1221.5817 | 1957.0479 | 94 | Mason skilled | 470 | 545 | 580 | 610 | 575 | LR-11
91 | 1233.0238 | 1234.4321 | 1977.6438 | 95 | Batching and Mixing Plant
92 | 1245.8742 | 1247.2825 | 1998.2397 | 96 | (a) 30 Cum capacity | 1231.9 | 1380 | 1518 | 1518 | 1518 | HC-28
93 | 1258.7246 | 1260.1329 | 2018.8355 | 97 | (b) 15 - 20 Cum capacity | 1080.9 | 1205.8 | 1293 | 1370 | 1395.7 | HC-28
94 | 1271.5751 | 1272.9833 | 2039.4314 | 98 | © 175 cum capacity | 7391.4
95 | 1284.4255 | 1285.8337 | 2060.0273 | 99 | Generator 100 kv | 1126 | 1261 | 1387 | 1387 | 1387
96 | 1297.2759 | 1298.6842 | 2080.6232 | 100 | Generator 250 kv | 1850 | 2072 | 2279 | 2279 | 2279
97 | 1310.1263 | 1311.5346 | 2101.219 | 101 | Transit mixer | 1917.5 | 2532.4 | 2685.4 | 2731 | 2719.6 | HC-33
98 | 1322.9767 | 1324.385 | 2121.8149 | 102 | Concrete pump of 45 and
99 | 1335.8271 | 1337.2354 | 2142.4108 | 103 | 30 cum | 803 | 899 | 989 | 989 | 989 | HC-34
100 | 1348.6776 | 1350.0858 | 2163.0066 | 104 | Concrete paver finisher with 40 HP motor | 2900 | 3248 | 3573 | 3573 | 3573 | HC-40
101 | 1361.528 | 1362.9362 | 2183.6025 | 105 | Curing Compound | 119 | 132 | 143 | 150 | 157 | IRR-MR-15
102 | 1374.3784 | 1375.7866 | 2204.1984 | 106 | Epoxy -primer | 587 | 643 | 662 | 696 | 730 | IRR-MR-27
103 | 1387.2288 | 1388.6371 | 2224.7943 | 107 | plastisizer admixture | 96 | 101 | 108 | 112 | 101 | BSSR-671
104 | 1400.0792 | 1401.4875 | 2245.3901 | 108 | water (urban) | 98 | 98 | 108 | 109 | 108 | R-276
105 | 1412.9296 | 1414.3379 | 2265.986 | 109 | water (rural) | 73 | 73 | 80 | 81 | 80 | R-275
106 | 1425.78 | 1427.1883 | 2286.5819 | 110 | Painter | 540 | 625 | 665 | 700 | 740 | LR-2b
107 | 1438.6305 | 1440.0387 | 2307.1777 | 111 | Kerb casting machine | 311 | 348 | 383 | 383 | 383 | HC-37
108 | 1451.4809 | 1452.8891 | 2327.7736 | 112 | Concrete batching and mixing plant @ 15 cu,/hr | 1080.9 | 1205.8 | 1293 | 1369.5 | 1397.6 | IRR-10
109 | 1464.3313 | 1465.7396 | 2348.3695 | 113 | Chequered Tiles-IS:13801 300X300 of 25 mm thick | 274 | 275 | 275 | 275 | 275 | BSSR-85
110 | 1477.1817 | 1478.59 | 2368.9654 | 114 | Plumber | 540 | 635 | 675 | 710 | 750 | LR-36
111 | 1490.0321 | 1491.4404 | 2389.5612 | 115 | unslaked lime | 2616 | 893 | 982 | 989 | 893 | R-101
112 | 1502.8825 | 1504.2908 | 2410.1571 | 116 | Quarry Rubbish | 77 | 77 | 85 | 85 | 85 | R-90
113 | 1515.733 | 1517.1412 | 2430.753 | 117 | Epoxy primer / Red-oxide | 129 | 129 | 149 | 149 | 149 | TBSC-G.I-05
114 | 1528.5834 | 1529.9916 | 2451.3489 | 118 | Epoxy paint | 191 | 206 | 230 | 242 | 250 | BSSR-86
115 | 1541.4338 | 1542.8421 | 2471.9447 | 119 | Earth cost or Compensation | 191 | 71 | 72 | 76 | 79 | IRR-MR-102
116 | 1554.2842 | 1555.6925 | 2492.5406 | 120 | Manufactured Sand (Rock Sand) | 191 | 590 | 596 | 626 | 650 | IRR-MR-94
117 | 1567.1346 | 1568.5429 | 2513.1365 |  | GI Pipe 100mm dia/meter |  | 750 | 850 | 893 | 935 | I&CAD Page-2 S.No.32
118 | 1579.985 | 1581.3933 | 2533.7323 |  | Cost of AC pipe 100mm dia (inluding wastage @ 5%) |  | 267 |  | 285 | 267
119 | 1592.8355 | 1594.2437 | 2554.3282 |  | MS Clamps |  | 195
120 | 1605.6859 | 1607.0941 | 2574.9241 |  | Cost of Collar for AC Pipe |  | 123
121 | 1618.5363 | 1619.9445 | 2595.52 |  | G I Bolt 10mm dia |  | 22
122 | 1631.3867 | 1632.795 | 2616.1158 |  | Bond stones ( 600 x 200 x 200 mm ) |  | 1208.3333 | 1333.3333 | 1333.3333 | 1333.3333
123 | 1644.2371 | 1645.6454 | 2636.7117
124 | 1657.0875 | 1658.4958 | 2657.3076
125 | 1669.9379 | 1671.3462 | 2677.9034
126 | 1682.7884 | 1684.1966 | 2698.4993
127 | 1695.6388 | 1697.047 | 2719.0952
128 | 1708.4892 | 1709.8975 | 2739.6911
129 | 1721.3396 | 1722.7479 | 2760.2869
130 | 1734.19 | 1735.5983 | 2780.8828
131 | 1747.0404 | 1748.4487 | 2801.4787
132 | 1759.8909 | 1761.2991 | 2822.0746
133 | 1772.7413 | 1774.1495 | 2842.6704
134 | 1785.5917 | 1787 | 2863.2663
135 | 1798.4421 | 1799.8504 | 2883.8622
136 | 1811.2925 | 1812.7008 | 2904.458
137 | 1824.1429 | 1825.5512 | 2925.0539
138 | 1836.9934 | 1838.4016 | 2945.6498
139 | 1849.8438 | 1851.252 | 2966.2457
140 | 1862.6942 | 1864.1025 | 2986.8415
141 | 1875.5446 | 1876.9529 | 3007.4374
142 | 1888.395 | 1889.8033 | 3028.0333
143 | 1901.2454 | 1902.6537 | 3048.6291
144 | 1914.0959 | 1915.5041 | 3069.225
145 | 1926.9463 | 1928.3545 | 3089.8209
146 | 1939.7967 | 1941.2049 | 3110.4168
147 | 1952.6471 | 1954.0554 | 3131.0126
148 | 1965.4975 | 1966.9058 | 3151.6085
149 | 1978.3479 | 1979.7562 | 3172.2044
150 | 1991.1983 | 1992.6066 | 3192.8002
151 | 2004.0488 | 2005.457 | 3213.3961
152 | 2016.8992 | 2018.3074 | 3233.992
153 | 2029.7496 | 2031.1579 | 3254.5879
154 | 2042.6 | 2044.0083 | 3275.1837
155 | 2055.4504 | 2056.8587 | 3295.7796
156 | 2068.3008 | 2069.7091 | 3316.3755
157 | 2081.1513 | 2082.5595 | 3336.9714
158 | 2094.0017 | 2095.4099 | 3357.5672
159 | 2106.8521 | 2108.2604 | 3378.1631
160 | 2119.7025 | 2121.1108 | 3398.759
161 | 2132.5529 | 2133.9612 | 3419.3548
162 | 2145.4033 | 2146.8116 | 3439.9507
163 | 2158.2538 | 2159.662 | 3460.5466
164 | 2171.1042 | 2172.5124 | 3481.1425
165 | 2183.9546 | 2185.3628 | 3501.7383
166 | 2196.805 | 2198.2133 | 3522.3342
167 | 2209.6554 | 2211.0637 | 3542.9301
168 | 2222.5058 | 2223.9141 | 3563.5259
169 | 2235.3562 | 2236.7645 | 3584.1218
170 | 2248.2067 | 2249.6149 | 3604.7177
171 | 2261.0571 | 2262.4653 | 3625.3136
172 | 2273.9075 | 2275.3158
173 | 2286.7579 | 2288.1662
174 | 2299.6083 | 2301.0166
175 | 2312.4587 | 2313.867
176 | 2325.3092 | 2326.7174
177 | 2338.1596 | 2339.5678
178 | 2351.01 | 2352.4183
179 | 2363.8604 | 2365.2687
180 | 2376.7108 | 2378.1191
181 | 2389.5612 | 2390.9695
182 | 2402.4117 | 2403.8199
183 | 2415.2621 | 2416.6703
184 | 2428.1125 | 2429.5207
185 | 2440.9629 | 2442.3712
186 | 2453.8133 | 2455.2216
187 | 2466.6637 | 2468.072
188 | 2479.5141 | 2480.9224
189 | 2492.3646 | 2493.7728
190 | 2505.215 | 2506.6232
191 | 2518.0654 | 2519.4737
192 | 2530.9158 | 2532.3241
193 | 2543.7662 | 2545.1745
194 | 2556.6166 | 2558.0249
195 | 2569.4671 | 2570.8753
196 | 2582.3175 | 2583.7257
197 | 2595.1679 | 2596.5762
198 | 2608.0183 | 2609.4266
199 | 2620.8687 | 2622.277
200 | 2633.7191 | 2635.1274
201 | 2646.5696 | 2647.9778
202 | 2659.42 | 2660.8282
203 | 2672.2704 | 2673.6787
204 | 2685.1208 | 2686.5291
205 | 2697.9712 | 2699.3795
206 | 2710.8216 | 2712.2299
207 | 2723.6721 | 2725.0803
208 | 2736.5225 | 2737.9307
209 | 2749.3729 | 2750.7811
210 | 2762.2233 | 2763.6316
211 | 2775.0737 | 2776.482
212 | 2787.9241 | 2789.3324
213 | 2800.7745 | 2802.1828
214 | 2813.625 | 2815.0332
215 | 2826.4754 | 2827.8836
216 | 2839.3258 | 2840.7341
217 | 2852.1762 | 2853.5845
218 | 2865.0266 | 2866.4349
219 | 2877.877 | 2879.2853
220 | 2890.7275 | 2892.1357
221 | 2903.5779 | 2904.9861
222 | 2916.4283 | 2917.8366
223 | 2929.2787 | 2930.687
224 | 2942.1291 | 2943.5374
225 | 2954.9795 | 2956.3878
226 | 2967.83 | 2969.2382
227 | 2980.6804 | 2982.0886
228 | 2993.5308 | 2994.939
229 | 3006.3812 | 3007.7895
230 | 3019.2316 | 3020.6399
231 | 3032.082 | 3033.4903
232 | 3044.9324 | 3046.3407
233 | 3057.7829 | 3059.1911
234 | 3070.6333 | 3072.0415
235 | 3083.4837 | 3084.892
236 | 3096.3341 | 3097.7424
237 | 3109.1845 | 3110.5928
238 | 3122.0349 | 3123.4432
239 | 3134.8854 | 3136.2936
240 | 3147.7358 | 3149.144
241 | 3160.5862 | 3161.9945
242 | 3173.4366 | 3174.8449
243 | 3186.287 | 3187.6953
244 | 3199.1374 | 3200.5457
245 | 3211.9879 | 3213.3961
246 | 3224.8383 | 3226.2465
247 | 3237.6887 | 3239.097
248 | 3250.5391 | 3251.9474
249 | 3263.3895 | 3264.7978
250 | 3276.2399 | 3277.6482
251 | 3289.0903 | 3290.4986
252 | 3301.9408 | 3303.349
253 | 3314.7912 | 3316.1994
254 | 3327.6416 | 3329.0499
255 | 3340.492 | 3341.9003
256 | 3353.3424 | 3354.7507
257 | 3366.1928 | 3367.6011
258 | 3379.0433 | 3380.4515
259 | 3391.8937 | 3393.3019
260 | 3404.7441 | 3406.1524
261 | 3417.5945 | 3419.0028
262 | 3430.4449 | 3431.8532
263 | 3443.2953 | 3444.7036
264 | 3456.1458 | 3457.554
265 | 3468.9962 | 3470.4044
266 | 3481.8466 | 3483.2549
267 | 3494.697 | 3496.1053
268 | 3507.5474 | 3508.9557
269 | 3520.3978 | 3521.8061
270 | 3533.2483 | 3534.6565
271 | 3546.0987 | 3547.5069
272 | 3558.9491 | 3560.3573
273 | 3571.7995 | 3573.2078
274 | 3584.6499 | 3586.0582
275 | 3597.5003 | 3598.9086
276 | 3610.3507 | 3611.759
277 | 3623.2012 | 3624.6094
278 | 3636.0516 | 3637.4598
279 | 3648.902 | 3650.3103
280 | 3661.7524 | 3663.1607
281 | 3674.6028 | 3676.0111
282 | 3687.4532 | 3688.8615
283 | 3700.3037 | 3701.7119
284 | 3713.1541 | 3714.5623
285 | 3726.0045 | 3727.4128
286 | 3738.8549 | 3740.2632
287 | 3751.7053 | 3753.1136
288 | 3764.5557 | 3765.964
289 | 3777.4062 | 3778.8144
290 | 3790.2566 | 3791.6648
291 | 3803.107 | 3804.5152
292 | 3815.9574 | 3817.3657
293 | 3828.8078 | 3830.2161
294 | 3841.6582 | 3843.0665
295 | 3854.5086 | 3855.9169
296 | 3867.3591 | 3868.7673
297 | 3880.2095 | 3881.6177
298 | 3893.0599 | 3894.4682
299 | 3905.9103 | 3907.3186
300 | 3918.7607 | 3920.169
301 | 3931.6111 | 3933.0194
302 | 3944.4616 | 3945.8698
303 | 3957.312 | 3958.7202
304 | 3970.1624 | 3971.5707
305 | 3983.0128 | 3984.4211
306 | 3995.8632 | 3997.2715
307 | 4008.7136 | 4010.1219
308 | 4021.5641 | 4022.9723
309 | 4034.4145 | 4035.8227
310 | 4047.2649 | 4048.6732
311 | 4060.1153 | 4061.5236
312 | 4072.9657 | 4074.374
313 | 4085.8161 | 4087.2244
314 | 4098.6665 | 4100.0748
315 | 4111.517 | 4112.9252
316 | 4124.3674 | 4125.7756
317 | 4137.2178 | 4138.6261
318 | 4150.0682 | 4151.4765
319 | 4162.9186 | 4164.3269
320 | 4175.769 | 4177.1773
321 | 4188.6195 | 4190.0277
322 | 4201.4699 | 4202.8781
323 | 4214.3203 | 4215.7286
324 | 4227.1707 | 4228.579
325 | 4240.0211 | 4241.4294
326 | 4252.8715 | 4254.2798
327 | 4265.722 | 4267.1302
328 | 4278.5724 | 4279.9806
329 | 4291.4228 | 4292.8311
330 | 4304.2732 | 4305.6815
331 | 4317.1236 | 4318.5319
332 | 4329.974 | 4331.3823
333 | 4342.8245 | 4344.2327
334 | 4355.6749 | 4357.0831
335 | 4368.5253 | 4369.9335
336 | 4381.3757 | 4382.784
337 | 4394.2261 | 4395.6344
338 | 4407.0765 | 4408.4848
339 | 4419.9269 | 4421.3352
340 | 4432.7774 | 4434.1856
341 | 4445.6278 | 4447.036
342 | 4458.4782 | 4459.8865
343 | 4471.3286 | 4472.7369
344 | 4484.179 | 4485.5873
345 | 4497.0294 | 4498.4377
346 | 4509.8799 | 4511.2881
347 | 4522.7303 | 4524.1385
348 | 4535.5807 | 4536.989
349 | 4548.4311 | 4549.8394
350 | 4561.2815 | 4562.6898
351 | 4574.1319 | 4575.5402
352 | 4586.9824 | 4588.3906
353 | 4599.8328 | 4601.241
354 | 4612.6832 | 4614.0914
355 | 4625.5336 | 4626.9419
356 | 4638.384 | 4639.7923
357 | 4651.2344 | 4652.6427
358 | 4664.0848 | 4665.4931
359 | 4676.9353 | 4678.3435
360 | 4689.7857 | 4691.1939
361 | 4702.6361 | 4704.0444
362 | 4715.4865 | 4716.8948
363 | 4728.3369 | 4729.7452
364 | 4741.1873 | 4742.5956
365 | 4754.0378 | 4755.446
366 | 4766.8882 | 4768.2964
367 | 4779.7386 | 4781.1469
368 | 4792.589 | 4793.9973
369 | 4805.4394 | 4806.8477
370 | 4818.2898 | 4819.6981
371 | 4831.1403 | 4832.5485
372 | 4843.9907 | 4845.3989
373 | 4856.8411 | 4858.2494
374 | 4869.6915 | 4871.0998
375 | 4882.5419 | 4883.9502
376 | 4895.3923 | 4896.8006
377 | 4908.2427 | 4909.651
378 | 4921.0932 | 4922.5014
379 | 4933.9436 | 4935.3518
380 | 4946.794 | 4948.2023
381 | 4959.6444 | 4961.0527
382 | 4972.4948 | 4973.9031
383 | 4985.3452 | 4986.7535
384 | 4998.1957 | 4999.6039
385 | 5011.0461 | 5012.4543
386 | 5023.8965 | 5025.3048
387 | 5036.7469 | 5038.1552
388 | 5049.5973 | 5051.0056
389 | 5062.4477 | 5063.856
390 | 5075.2982 | 5076.7064
391 | 5088.1486 | 5089.5568
392 | 5100.999 | 5102.4073
393 | 5113.8494 | 5115.2577
394 | 5126.6998 | 5128.1081
395 | 5139.5502 | 5140.9585
396 | 5152.4007 | 5153.8089
397 | 5165.2511 | 5166.6593
398 | 5178.1015 | 5179.5097
399 | 5190.9519 | 5192.3602
400 | 5203.8023 | 5205.2106
401 | 5216.6527 | 5218.061
402 | 5229.5031 | 5230.9114
403 | 5242.3536 | 5243.7618
404 | 5255.204 | 5256.6122
405 | 5268.0544 | 5269.4627
406 | 5280.9048 | 5282.3131
407 | 5293.7552 | 5295.1635
408 | 5306.6056 | 5308.0139
409 | 5319.4561 | 5320.8643
410 | 5332.3065 | 5333.7147
411 | 5345.1569 | 5346.5652
412 | 5358.0073 | 5359.4156
413 | 5370.8577 | 5372.266
414 | 5383.7081 | 5385.1164
415 | 5396.5586 | 5397.9668
416 | 5409.409 | 5410.8172
417 | 5422.2594 | 5423.6676
418 | 5435.1098 | 5436.5181
419 | 5447.9602 | 5449.3685
420 | 5460.8106 | 5462.2189
421 | 5473.661 | 5475.0693
422 | 5486.5115 | 5487.9197
423 | 5499.3619 | 5500.7701
424 | 5512.2123 | 5513.6206
425 | 5525.0627 | 5526.471
426 | 5537.9131 | 5539.3214
427 | 5550.7635 | 5552.1718
428 | 5563.614 | 5565.0222
429 | 5576.4644 | 5577.8726
430 | 5589.3148 | 5590.7231
431 | 5602.1652 | 5603.5735
432 | 5615.0156 | 5616.4239
433 | 5627.866 | 5629.2743
434 | 5640.7165 | 5642.1247
435 | 5653.5669 | 5654.9751
436 | 5666.4173 | 5667.8256
437 | 5679.2677 | 5680.676
438 | 5692.1181 | 5693.5264
439 | 5704.9685 | 5706.3768
440 | 5717.8189 | 5719.2272
441 | 5730.6694 | 5732.0776
442 | 5743.5198 | 5744.928
443 | 5756.3702 | 5757.7785
444 | 5769.2206 | 5770.6289
445 | 5782.071 | 5783.4793
446 | 5794.9214 | 5796.3297
447 | 5807.7719 | 5809.1801
448 | 5820.6223 | 5822.0305
449 | 5833.4727 | 5834.881
450 | 5846.3231 | 5847.7314
451 | 5859.1735 | 5860.5818
452 | 5872.0239 | 5873.4322
453 | 5884.8744 | 5886.2826
454 | 5897.7248 | 5899.133
455 | 5910.5752 | 5911.9835
456 | 5923.4256 | 5924.8339
457 | 5936.276 | 5937.6843
458 | 5949.1264 | 5950.5347
459 | 5961.9769 | 5963.3851
460 | 5974.8273 | 5976.2355
461 | 5987.6777 | 5989.0859
462 | 6000.5281 | 6001.9364
463 | 6013.3785 | 6014.7868
464 | 6026.2289 | 6027.6372
465 | 6039.0793 | 6040.4876
466 | 6051.9298 | 6053.338
467 | 6064.7802 | 6066.1884
468 | 6077.6306 | 6079.0389
469 | 6090.481 | 6091.8893
470 | 6103.3314 | 6104.7397
471 | 6116.1818 | 6117.5901
472 | 6129.0323 | 6130.4405
473 | 6141.8827 | 6143.2909
474 | 6154.7331 | 6156.1414
475 | 6167.5835 | 6168.9918
476 | 6180.4339 | 6181.8422
477 | 6193.2843 | 6194.6926
478 | 6206.1348 | 6207.543
479 | 6218.9852 | 6220.3934
480 | 6231.8356 | 6233.2438
481 | 6244.686 | 6246.0943
482 | 6257.5364 | 6258.9447
483 | 6270.3868 | 6271.7951
484 | 6283.2372 | 6284.6455
485 | 6296.0877 | 6297.4959
486 | 6308.9381 | 6310.3463
487 | 6321.7885 | 6323.1968
488 | 6334.6389 | 6336.0472
489 | 6347.4893 | 6348.8976
490 | 6360.3397 | 6361.748
491 | 6373.1902 | 6374.5984
492 | 6386.0406 | 6387.4488
493 | 6398.891 | 6400.2993
494 | 6411.7414 | 6413.1497
495 | 6424.5918 | 6426.0001
496 | 6437.4422 | 6438.8505
497 | 6450.2927 | 6451.7009
498 | 6463.1431 | 6464.5513
499 | 6475.9935 | 6477.4018
500 | 6488.8439 | 6490.2522

## Road data
ROAD - DATA With SSR 2023-24
Name of Work ::- |  |  | R/F A to B in Wanaparthy Mandal of Wanaparthy District
S.No. | Quantity |  | Description of Item | Rate | per | Amount (Rs.)
1 | Clearing and grubbing road land including uprooting rank vegetation, grass, bushes, shrubs, saplings and trees girth up to 300 mm, removal of stumps of trees cut earlier and disposal of unserviceable materials and stacking of serviceable material to be used or auctioned, up to a lead of 1000 metres including removal and disposal of top organic soil not exceeding 150 mm in thickness by Mechanical means as per the Techinical Specification Clause 201 MoRTH 5th Revision
Unit = 10 sqm
Taking output = 1 hectare
| (A) | Labour
| 0.16 | day | Mate | 575 | day | 92
| 4 | day | Mazdoor unskilled | 575 | day | 2300
| 0% |  | Agency area allowance | 2392 |  | 0
2392
| (B) | Machinery
| 10 | Hr | Dozer 80 HP with attachment for removal of trees & stumps | 3164.8 |  | 31648
| 1 | Hr | Tractor with trolley 3t | 512 |  | 512
|  |  |  | Total |  | 34552
| (C) | Over head charges & CP
| 13.61% | Over head charges 4.615% on (A) + (B)+( C) |  | 34552 |  | 4704.2548
| 0% | Contractor profit |  | 39256.2548 |  | 0
| (D) | Total of (A) + (B)+( C) |  |  |  | 39256.2548
Cost unit hectare
|  | Rate per Sqm (D/10000) |  |  |  | 3.93 | x
2 | Dismantling of flexible pavements (bituminous courses) by mechanical means and disposal of dismantled materials up to a lead of 1000 metres, stacking serviceable and unserviceable materials separately as per Drawings and Technical Specification Clause MoRT&H 202 and as directed by the Engineer.
Page 36 of MoRT&H SDB
Bituminous Concrete
Unit = cum
Taking output = 1 cum
(A) Labour
| 0.01 | no | Mate | 575 | 1 | 5.75
| 0.3 | no | Mazdoor unskilled | 575 | 1 | 172.5
| 0% |  | Agency area allowance | 178.25 |  | 0
|  |  | TOTAL |  | A = | 178.25
(B ) Machinery
| 0.38 | hour | Tractor Trolley | 512 | 1 | 194.56
| 0.017 |  | Farm tractor with ripper @ 60 cum per hour | 625 | 1 | 10.63
|  |  | TOTAL |  | B = | 205.19
|  |  | (A + B ) |  |  | 383.44
|  | (C) | Over head charges & CP
| 13.61% |  | Over head charges & CP 13.615% on (A) + (B) | 383.44 |  | 52.2054
| 1 | cum | TOTAL Cost for 1 cum = (A+B+C) |  |  | 435.6454
|  |  | Rate per 1 cum |  |  | 435.6454
|  |  | Rate per 1 cum |  |  | 435.65 | x
3 | Cutting of trees, including cutting of trunks branches and removal of stumps,roots, stacking of serviceable material with al lifts and upto lead of 1000m and earth filling in the dression/pit.
Girth from 300mm to 600mm
| Unit : Each |  | Page 19 of MoRT&H SDB
| (A) | Labour
| 0.02 | day | Mate | 575 | day | 11.5
| 0.6 | day | Mazdoor unskilled | 575 | day | 345
| 0% |  | Agency area allowance | 356.5 |  | 0
356.5
| (B) | Machinery
| 0.1 | hr | Tractor-Trolley | 520 | hr | 52
| (C) | Over head charges & CP
| 13.61% | Over head charges & CP 13.615% on (A) + (B) |  | 408.5 |  | 55.6173
| (D) | Total of (A) + (B)+( C) |  |  |  | 464.1173
|  |  | Cost per Each |  |  | 464.1173
|  |  | Rate for each |  |  | 464.12 | x
Girth from 600mm to 900mm
| Unit : Each |  | Page 19 of MoRT&H SDB
| (A) | Labour
| 0.04 | day | Mate | 575 | day | 23
| 0.9 | day | Mazdoor unskilled | 575 | day | 517.5
| 0% |  | Agency area allowance | 540.5 |  | 0
540.5
| (B) | Machinery
| 0.3 | hr | Tractor-Trolley | 520 | hr | 156
| (C) | Over head charges & CP
| 13.61% | Over head charges & CP 13.615% on (A) + (B) |  | 696.5 |  | 94.8285
| (D) | Total of (A) + (B)+( C) |  |  |  | 791.3285
|  |  | Cost per Each |  |  | 791.3285
|  |  | Rate for each |  |  | 791.33 | x
Girth from 900mm to 1800mm
| Unit : Each |  | Page 19 of MoRT&H SDB
| (A) | Labour
| 0.08 | day | Mate | 575 | day | 46
| 2 | day | Mazdoor unskilled | 575 | day | 1150
| 0% |  | Agency area allowance | 1196 |  | 0
1196
| (B) | Machinery
| 0.4 | hr | Tractor-Trolley | 520 | hr | 208
| (C) | Over head charges & CP
| 13.61% | Over head charges & CP 13.615% on (A) + (B) |  | 1404 |  | 191.1546
| (D) | Total of (A) + (B)+( C) |  |  |  | 1595.1546
|  |  | Cost per Each |  |  | 1595.1546
|  |  | Rate for each |  |  | 1595.15 | x
4 | Earthwork excavation in soils upto SDR by mechanical means including trimming bottom and side slopes in accordance with requirements of lines, grades and cross sections etc., complete including for finished item of work for trench cutting as per MoRT&H specification 301(5th Revision) and as directed by the Engineer-in-Charge.
| Unit : Cum |  | Page 50 of MoRT&H SDB
Taking out put = 180 Cum
| (A) | Labour
| 0.08 | day | Mate | 575 | day | 46
| 2 | day | Mazdoor unskilled | 575 | day | 1150
| 0% |  | Agency area allowance | 1196 |  | 0
1196
| (B) | Machinery
| 2 | hr | Hydraulic Excavator | 3557.7 | hr | 7115.4
| (C) | Over head charges & CP
| 13.61% | Over head charges & CP 13.615% on (A) + (B) |  | 8311.4 |  | 1131.5971
| (D) | Total of (A) + (B)+( C) |  |  |  | 9442.9971
|  | Cost per 180 cum |  |  |  | 9442.9971
|  | Rate per Cum |  |  |  | 52.4611
|  |  | Rate per 1 cum |  |  | 52.462
[5 empty] | say | 52.46 | x
1 Cum
2 | Excavation for roadwork in soil by mechanical means including cutting and pushing the earth to the site of Embankment upto a lead of 100m,including trimming bottom and side slopes, in accordance with requirements of lines, grades and cross sections as per Technical sanction Clause 302.3MORD/301 MORTH including overhead charges& Contractor's profit but excluding seignioarge charges for finished item of work .
| Unit : Cum |  | Page 50 of MoRT&H SDB
Taking out put = 180 Cum
| (A) | Labour
|  | day | Mate | 575 | day | 0
| 2.08 | day | Mazdoor unskilled | 575 | day | 1196
| 0% |  | Municipal area allowance |  |  | 0
1196
| (B) | Machinery
| 6 | hr | Dozer 80 HP for spreading @ 30 cum per hour | 3164.8 | hr | 18988.8
18988.8
| (D) | Over head charges & CP
| 13.61% | Over head charges & CP 13.615% on (A) + (B) |  | 20184.8 |  | 2748.1605
| 0% | Contractor profit |  | 22932.9605 |  | 0
| (E) | Total of (A) + (B)+( C)+(D) |  |  |  | 22932.9605
|  | Cost per 100 cum |  |  |  | 22932.9605
|  | Rate per Cum |  |  |  | 127.4053
|  | Rate per 1 cum |  |  |  | 127.41 | x
1 Cum
2 | Forming embankment with excavated earth obtained from roadway excavation for Embankment by mechanical means upto SDR including pre-watering of soil, removal of top soil, excavation of soils, depositing the soils on the embankment, spreading soil, breaking clods, sectioning, grading and consolidation with 8 to 10 Tonnes Vibratory Road Roller @ OMC to meet requirement of table 300-2 of MoRT&H, including all hire and operational charges of T&P and complete for finished item of work as per MoRT&H specification 305 (5th revision).
| Unit : Cum |  | Page 70 of MoRT&H SDB
Taking out put = 100 Cum
| (A) | Labour
| 0.02 | day | Mate | 575 | day | 11.5
| 0.5 | day | Mazdoor unskilled | 575 | day | 287.5
| 0% |  | Agency area allowance |  |  | 0
299
| (B) | Machinery
| 0.5 | hr | Dozer 80 HP for spreading @ 200 cum per hour | 3164.8 | hr | 1582.4
| 4 | hr | Tractor with grader for grading @ 25 cum per hour | 520 | hr | 2080
| 4 | hr | Water tanker 6 KL | 769 | hr | 3076
| 1 | hr | Vibratory roller 8T | 3517.9 | hr | 3517.9
10256.3
| (C) | Materils
| 24 | KL | Cost of Water | 0 | hr | 0
| (D) | Over head charges & CP
| 13.61% | Over head charges & CP 13.615% on (A) + (B) |  | 10555.3 |  | 1437.1041
| 0% | Contractor profit |  | 11992.4041 |  | 0
| (E) | Total of (A) + (B)+( C)+(D) |  |  |  | 11992.4041
|  | Cost per 100 cum |  |  |  | 11992.4041
|  | Rate per Cum |  |  |  | 119.924
|  | Rate per 1 cum |  |  |  | 119.92 | x
1 Cum
3 | Forming Embankment with material obtained from borrowed useful earth from outside road boundary by mechanical means upto SDR with all leads and lifts including pre-watering of soil at borrow area, removal of top soil, excavation of soils at borrowed area, conveyance of soil, depositing the soil on the embankment, spreading soil, breaking clods, sectioning, grading and consolidation with 8 to 10 Tonnes Vibratory Road Roller @ OMC to meet requirement of table 300-2 of MoRT&H, including all hire and operational charges of T&P, complete for finished item of work as per MoRT&H specification 305 (5th revision). (The soil CBR>10%, PI<18% & MDD>1.8 g/cc)
| Unit : Cum |  | Page 68,69 of MoRT&H SDB
Taking out put = 100 Cum
| (A) | Labour
| 0.04 | day | Mate | 575 | day | 23
| 1 | day | Mazdoor unskilled | 575 | day | 575
| 0% |  | Agency area allowance |  |  | 0
598
| (B) | Machinery
| 1.67 | hr | Hydraualic Excavator 1 Cum bucket capacity @ 60 cum/hr | 3557.7 | hr | 5941.359
| 800 | t.km | Tipper (for 5Kms=160x5=800) | 8 | t.km | 6400
|  |  | Add 10% of cost of carriage to cover cost of loading and unloading |  |  | 640
| 0.5 | hr | Dozer 80 HP for spreading @ 200 cum per hour | 3164.8 | hr | 1582.4
| 4 | hr | Tractor with grader for grading @ 25 cum per hour | 520 | hr | 2080
| 4 | hr | Water tanker 6 KL | 769 | hr | 3076
| 1 | hr | Vibratory roller 8T | 3517.9 | hr | 3517.9
23237.659
| (C) | Material
| 24 | KL | Cost of Water | 0 | hr | 0
| 100 | Cum | Compensation for earth from private land | 0 | hr | 0
0
| (C) | Over head charges & CP
| 13.61% | Over head charges & CP 13.615% on (A) + (B) |  | 23835.659 |  | 3245.225
| 0% | Contractor profit |  | 27080.884 |  | 0
| (D) | Total of (A) + (B)+( C) |  |  |  | 27080.884
|  | Cost per 100 cum |  |  |  | 27080.884
|  | Rate per Cum |  |  |  | 270.8088
|  |  | Rate per 1 cum |  |  | 270.81 | x
1 Cum
SUB-ANALYSIS
Cost of Haulage Excluding Loading and Unloading
Haulage of materials by tipper excluding cost of loading, unloading and stacking.
| unit = Cum |  | Page 12 of MoRT&H SDB
Taking out put 10 tonnes laod and leas 10Km= 100 t.km
CASE-I : Surface Road
Speed with Laod = 25 Km/Hour
Speed while returing empty = 35 Km/Hour
A).Machinary
i).Tipper 10 Tonnes capacity
| 0.4 | hours | Time taken for onword haulage with load | 1250.1 | hour | 500.04
| 0.29 | hours | Time taken for empty return trip | 1250.1 | hour | 362.53
|  |  | Cost per 100t.km |  |  | 862.57
|  |  | Rate per 1 tkm |  | Rs. | 8 | Hire charges Machinary S.No.06, Pg: 77 Tipper
7 | Compacting original ground supporting subgrade. Loosening of the ground upto a level of 500 mm below the sub grade level, waterred, graded and compacted in layers to meet requirement of Table 300-2 for sub grade construction
| Unit = cum |  | Page 72 of MoRT&H SDB
Taking output = 600 cum
| (A) | Labour
| 0.12 | day | Mate | 575 | day | 69
| 3 | day | Mazdoor unskilled | 575 | day | 1725
| 0% |  | Agency area allowance |  |  | 0
|  |  | Total |  |  | 1794
| (B) | Machinery
| 9 | hr | Tractor with ripper attachment @ 60 Cum per hr | 625 | hr | 5625
| 24 | hr | Tractor with grader for grading @ 25 cum per hour | 520 | hr | 12480 |  | 24
| 7.5 | hr | Vibratory roller 8T | 3517.9 | hr | 26384.25
| 4 | hr | Water tanker 6 KL | 769 | hr | 3076
|  |  | Total |  |  | 47565.25
| (C) | Over head charges & CP
| 13.61% |  | Over head charges & CP 13.615% on (A) + (B) | 49359.25 |  | 6720.2619
| (D) | Total of (A) + (B)+( C) |  |  |  | 56079.5119
|  |  | Cost per 600 cum |  |  | 56079.5119
|  |  | Rate per 1 cum |  |  | 93.47
|  |  | Rate to be adopted |  |  | 93.47 | x
1 Cum
4 | Construction of earthen shoulders with selective soils obtained from borrow pits with MDD of 18 KN/Cum , CBR ≥ 12%, PI < 12% from approved sources, grading and consoilidation with 8 to 10 Tonnes Vibratory Road Roller @ OMC to meet requirement of MoRT&H, including all hire and operational charges of T&P complete for finished item of work as per MoRT&H specification 305 (5th revision)
| Unit : Cum |  | Page 68,69 of MoRT&H SDB
Taking out put = 100 Cum
| (A) | Labour
| 0.04 | day | Mate | 575 | day | 23
| 1 | day | Mazdoor unskilled | 575 | day | 575
| 0% |  | Agency area allowance |  |  | 0
598
| (B) | Machinery
| 1.67 | cum | Hydraualic Excavator 1 Cum bucket capacity @ 60 cum/hr | 3557.7 | cum | 5941.36
| 875 | t.km | Tipper (for 5Kms=175x5=875) | 8 | t.km | 7000
|  |  | Add 10% of cost of carriage to cover cost of loading and unloading |  |  | 700
| 0.5 | hr | Dozer 80 HP for spreading @ 200 cum per hour | 3164.8 | hr | 1582.4
| 4 | hr | Tractor with grader for grading @ 25 cum per hour | 520 | hr | 2080
| 4 | hr | Water tanker 6 KL | 769 | hr | 3076
| 1.25 | hr | Vibratory roller 8T | 3517.9 | hr | 4397.38
24777.14
| (C) | Material
| 24 | KL | Cost of Water | 0 | hr | 0
| (D) | Over head charges & CP
| 13.61% | Over head charges & CP 13.615% on (A) + (B) |  | 25375.14 |  | 3454.8253
| 0% | Contractor profit |  | 28829.9653 |  | 0
| (E) | Total of (A) + (B)+( C)+(D) |  |  |  | 28829.9653
|  | Cost per 100 cum |  |  |  | 28829.9653
|  | Rate per Cum |  |  |  | 288.2997
|  |  | Rate per 1 cum |  |  | 288.3 | x
1 Cum
5 | Scarifying the granular surface to a depth of 50 mm by Mechanical means and re-using the scarified material with all leads and lifts as per MoRT&H (5th Revision) Specn. No.305.4.3
| Unit = sqm |  | Page 67,68 of MoRT&H SDB
Taking output = 100 sqm
| (A) | Labour
| 0.2 | day | Mate | 575 | day | 115
| 5 | day | Mazdoor including loading and unloading | 575 | day | 2875
| 0% |  | Agency area allowance |  |  | 0
2990
| (B) | Machinery
| 1.67 | hr | Tractor Trolley | 520 | hr | 868.4
868.4
| (C) | Over head charges & CP
| 13.61% |  | Over head charges & CP 13.615% on (A) + (B) | 3858.4 |  | 525.3212
|  |  | Cost per 100 sqm |  |  | 4383.7212
|  |  | Rate per 1 sqm |  |  | 43.84
|  |  | Rate to be adopted |  |  | 43.84
1 Sqm
5 | Scarifying the existing bitumen surface to a depth of 50 mm by Mechanical means and disposal of scarified material with all leads and lifts upto 1000 Mtrs as per MoRT&H (5th Revision) Specn. No.305.4.3
| Unit = sqm |  | Page 67,68 of MoRT&H SDB
Taking output = 100 sqm
| (A) | Labour
| 0.01 | day | Mate | 575 | day | 5.75
| 0.25 | day | Mazdoor | 575 | day | 143.75
| 0% |  | Agency area allowance |  |  | 0
149.5
| (B) | Machinery
| 0.08 | hr | Tractor with ripper attachment @ 60 Cum per hr | 625 | hr | 50
| 0.2 | hr | Front end loader 1 Cum bucket capacity @ 25 Cum per hour | 2028 | hr | 405.6
| 0.23 | hr | Tipper 5.5 Cum capacity, 4 trips per hour | 1280.4 | hr | 294.49
750.09
| (C) | Over head charges & CP
| 13.61% |  | Over head charges & CP 13.615% on (A) + (B) | 899.59 |  | 122.4792
| 0% | Contractor profit |  | 1022.0692 |  | 0
|  |  | Cost per 100 sqm |  |  | 1022.0692
|  |  | Rate per 1 sqm |  |  | 10.22
|  |  | Rate to be adopted |  |  | 10.22 | x
1 Sqm
5 | Granular Sub-Base with Material confirming to Grading - VI (Table:- 400-1)
By Mix in Place Method
Construction of Granular sub-base by providing HBG material confirming to Grading - VI of MoRT&H (Table 400-1 & 400-2) including cost, and conveyance of all materials to work site and spreading in uniform layers with motor grader or by approved means, on prepared surface mixing by mix-in-place method with rotavator / approved means at OMC and compacting with vibratory roller to achieve CBR value minimum of 30% at 98% of dry density and PI value maximum 6, complete for finished item of work as per MoRT&H Specification 401 (5th revision) including contractors profit & Over head charges excluding Seignarage charges etc
| Unit = cum |  | Page 94 of MoRT&H SDB
Taking output = 300 cum
| (A) | Labour
| 0.48 | day | Mate | 575 | day | 276
| 2 | day | Mazdoor skilled | 575 | day | 1150
| 10 | day | Mazdoor unskilled | 575 | day | 5750
| 0% |  | Agency area allowance |  |  | 0
|  |  | Total |  |  | 7176
| (B) | Machinery
| 12 | hr | Tractor with grader for grading @ 25 cum per hour | 520 | hr | 6240
| 12 | hr | Tractor with Rotavator | 520 | hr | 6240
| 6 | hr | Vibratory roller 8T | 3517.9 | hr | 21107.4
| 3 | hr | Water tanker 6 KL | 769 | hr | 2307
|  |  | Total |  |  | 35894.4
| (C) | Material
Granular sub-base Material as per table 400-1 (Grading-VI) as per MoRTH
| 134.4 | cum | 53 mm-9.50 mm IRC & Moths HBG Chips @ 35% Avg. rate of (40-45),(25-27),(19-22),(12-14)&(9.5-11) | 1805.4763 | Cum | 242656.01
| 182.4 | cum | 9.5mm to 4.75 mm @ 47.5% (Av. rate of 9.5-12mm , 5-7mm & 2.36 - 5mm HBG M/C metal) | 1710.8513 | Cum | 312059.27
| 67.2 | cum | 2.36mm and below @ 17.5% (Rate of 2.36mm & below HBG metal) | 1658.7679 | Cum | 111469.21
| 18 | KL | Cost of Water | 0 | hr | 0
384
|  |  | Total |  |  | 666184.49
| (D) | Over head charges & CP
| 13.61% |  | Over head charges & CP 13.615% on (A) + (B)+(C) | 709254.89 |  | 96565.0533
| 0% | Contractor profit |  | 805819.9433 |  | 0
| (E) | Total of (A) + (B)+( C)+(D) |  |  |  | 805819.9433
|  |  | Cost per 300 cum |  |  | 805819.9433
|  |  | Rate per 1 cum |  |  | 2686.07
|  |  | Rate to be adopted |  |  | 2686.07 | x
1 Cum
6 | Water Bound Macadam - Grading-II
Providing, laying, spreading and compacting stone aggregates of specific sizes for Grading 2 material to water bound macadam specification including spreading in uniform thickness, hand packing, rolling with Vibratory roller 80-100 kN in stages to proper grade and camber, applying and brooming, stone screening/binding materials to fill-up the interstices of coarse aggregate, watering and compacting to the required density grading 2, as directed by the Engineer-in-Charge and as per Technical Specification Clause 404 MoRT&H ( 5th revision ) . For compacted thickness of 75 mm. including all over heads , and Contractors profit etc,But excluding VAT & Seignarage charges., Complete, for WBM Grading II ( Hand Broken) HBG metal
| By Mechanical Means: |  | Page 106 of MoRT&H SDB
Unit = cum
Taking output = 360 cum
| (A) | Labour
| 0.68 | day | Mate | 575 | day | 391
| 2 | day | Mazdoor skilled | 575 | day | 1150
| 15 | day | Mazdoor | 575 | day | 8625
| 0% |  | Agency area allowance |  |  | 0
|  |  | Total |  |  | 10166
| (B) | Machinery
| 14.4 | hr | Tractor with grader for grading @ 25 cum per hour | 520 | hr | 7488
| 6 | hr | Vibratory roller 8-10 tonnes @ 60cum/hr. | 3517.9 | hr | 21107.4
| 24 | hr | Water tanker 6 KL capacity | 769 | hr | 18456
|  |  | Total |  |  | 47051.4
Grading-II
| (C) | Material
Aggregate
Material (Total Qty 435.60 Cum) Grading-II 63 mm to 45 mm /Grading-III 53 mm to 22.4 mm@ 0.91 cum per 10 sqm for compacted thickness of 75 mm
| 217.8 | cum | 60-63 mm IRC HBG Metal (50% of 435.60 cum) | 1477.5179 | Cum | 321803.4059
| 152.46 | cum | 50-55 mm IRC HBG Metal (35% of 435.60 cum) | 1616.2679 | Cum | 246416.2091
| 47.92 | cum | 40-45 mm IRC HBG Metal (11% of 435.60 cum) | 1706.5179 | Cum | 81776.3394
| 17.42 | cum | 19-22 mm IRC HBG Metal metal (4% of 435.60 cum) | 2005.5179 | Cum | 34936.1224
Stone Screening
| 96.01 | cum | Type B 11.2 mm for grading-II @ 0.20 cum per 10 sqm | 1754.5179 | Cum | 168451.2668
Binding material
| 28.8 | cum | Binding Material @ 0.06cum per 10 sqm for grading II material | 173.076 | Cum | 4984.5901
| 144 | KL | Cost of Water | 0 | hr | 0
560.41
|  |  | Total |  |  | 858367.9337
| (D) | Over head charges & CP
| 13.61% |  | Over head charges & CP 13.615% on (A) + (B)+(C) | 915585.3337 |  | 124656.9432
| (E) | Total of (A) + (B)+( C)+(D) |  |  |  | 1040242.2769
|  |  | Cost per 360 cum |  |  | 1040242.2769
|  |  | Rate per 1 cum |  |  | 2889.56
|  |  | Rate to be adopted |  |  | 2889.56 | x
1 Cum
7 | Water Bound Macadam - Grading-III
Providing, laying, spreading and compacting stone aggregates of specific sizes for Grading 3 material to to water bound macadam specification including spreading in uniform thickness, hand packing, rolling with Vibratory roller 80-100 kN in stages to proper grade and camber, applying and brooming, stone screening to fill-up the interstices of coarse aggregate, watering and compacting to the required density Grading 3, as directed by the Engineer-in-Charge and as per Technical Specification Clause 404 MoRT&H ( 5th revision ) .. For compacted thickness of 75 mm. including all over heads , and Contractors profit etc excluding Seignarage charges complete for WBM Grading III ( Machine Crushed) HBG metal
| By Mechanical Means: |  |  | Page 106 of MoRT&H SDB
Unit = cum
Taking output = 360 cum
| (A) | Labour
| 0.68 | day | Mate | 575 | day | 391
| 2 | day | Mazdoor skilled | 575 | day | 1150
| 15 | day | Mazdoor | 575 | day | 8625
| 0% |  | Agency area allowance |  |  | 0
|  |  | Total |  |  | 10166
| (B) | Machinery
| 14.4 | hr | Tractor with grader for grading @ 25 cum per hour | 520 | hr | 7488
| 6 | hr | Vibratory roller 8-10 tonnes @ 60cum/hr. | 3517.9 | hr | 21107.4
| 24 | hr | Water tanker 6 KL capacity | 769 | hr | 18456
|  |  | Total |  |  | 47051.4
Grading-III
| (C) | Material
Aggregate
Material (Total Qty 435.60 Cum) Grading-III 53 mm to 22.4 mm@ 0.91 cum per 10 sqm for compacted thickness of 75 mm
| 357.19 | cum | 40-45 mm IRC HBG Metal M/C ( 82% of 435.60 Cum) | 1706.5179 | Cum | 609551.1406
| 78.41 | cum | 19-22.40 mm IRC HBG M/C Metal ( 18% of 435.60 cum) | 2005.5179 | Cum | 157252.6612
Stone Screening
| 86.4 | cum | Type B11.2 mm for grading-III @ 0.18 cum per 10 sqm | 1754.5179 | Cum | 151590.3494
Binding material
| 0 | cum | Binding Material @ 0.06cum per 10 sqm for grading II material | 173.076 | Cum | 0
| 144 | KL | Cost of water | 0 | hr | 0
|  |  | Total |  |  | 918394.1512
| (D) | Over head charges & CP
| 13.61% |  | Over head charges & CP 13.615% on (A) + (B)+(C) | 975611.5512 |  | 132829.5127
| (E) | Total of (A) + (B)+( C)+(D) |  |  |  | 1108441.0639
|  |  | Cost per 360 cum |  |  | 1108441.0639
|  |  | Rate per 1 cum |  |  | 3079
|  |  | Rate to be adopted |  |  | 3079 | x
1 Cum
6 | Providing, laying, spreading and compacting graded stone aggregate to Wet mix macadam specification including premixing the material with water at OMC in mechanical mixer (Pug Mill), carriage of mixed material by tipper to site, laying in uniform layers in sub-base/base course on a well prepared sub-base and compacting with Vibratory roller of 80 to 100kN to achieve the desired density including lighting, barricading and maintenance of diversion, etc as directed by the Engineer-in-Charge and as per Technical Specification Clause 406 MoRT&H ( 5th revision ), including overhead charges & Contractor profit excluding Seignarage charges etc complete.
| Unit = cum |  | Page 110,111 of MoRT&H SDB
Taking output = 225 cum
| (A) | Labour
| 0.48 | nos. | Mate | 575 | day | 276
| 2 | nos. | Mazdoor skilled | 575 | day | 1150
| 10 | nos. | Mazdoor | 575 | day | 5750
| 0% |  | Agency area allowance |  |  | 0
|  |  | Total |  |  | 7176
| (B) | Machinery
| 8.25 | hr | Wet mix plant of 60 tonne hr. capacity | 2028 | hr | 16731
| 6 | hr | Electric generating set 125 KVA | 1626 | hr | 9756
| 6 | hr | front end loader 1 cum capacity | 2028 | hr | 12168
| 6 | hr | Mechanical Paver finisher | 2771 | hr | 16626
| 3.9 | hr | Vibratory roller 8-10 T | 3517.9 | hr | 13719.81
| 3 | hr | Water tanker | 769 | hr | 2307
|  |  | Total |  |  | 71307.81
| (C) | Material
| 89.1 | cum | 45 to 22.40mm IRC&MoRT&H HBG M/C metal@ 30% | 1869.1846 | cum | 166544.35
(Av. of 40-45, 25-27, 19-22mm )
| 118.8 | cum | 22.4 to 2.36mm IRC&MoRT&H HBG M/C metal@40% | 1798.5179 | cum | 213663.93
(Av. Of 19-22mm, 12-14mm, 9.5-11.2mm, 5-7mm, 2.36 - 5mm )
| 89.1 | cum | 2.36mm to 75 micron @ 30% (2.36mm & below) | 1658.7679 | cum | 147796.22
| 18 | KL | Cost of Water | 0 | hr | 0
|  |  | Total |  |  | 528004.5
| (D) | Over head charges & CP
| 13.61% |  | Over head charges & CP 13.615% on (A) + (B)+(C) | 606488.31 |  | 82573.3834
| 0% | Contractor profit |  | 689061.6934 |  | 0
| (E) | Total of (A) + (B)+( C)+(D) |  |  |  | 689061.6934
|  |  | Cost per 225 cum |  |  | 689061.6934
|  |  | Rate per 1 cum |  |  | 3062.4964
|  |  | Rate to be adopted per 1 cum |  |  | 3062.5 | x
Cum
7 | Providing and applying tack coat with Bitumen emulsion (RS-1) using emulsion distributor at the rate of 0.275 kg per sqm on the prepared granular surfaces treated with primer & cleaned with Hydraulic broom,as directed by the Engineer-in-Charge and as per Technical Specification Clause 503 MoRT&H (5th Revision), including overhead charges & Contractors profit excluding Seignarage charges etc complete.
| unit = sqm |  | Page 124 of MoRT&H SDB
Taking output = 3500 sqm
| (A) | Labour
| 0.08 | nos | Mate | 575 | day | 46
| 2 | nos | Mazdoor | 575 | day | 1150
| 0% |  | Agency area allowance |  |  | 0
|  |  | Total |  |  | 1196
| (B) | Machinery
| 2.8 | hr | Mechanical broom Hydraulic @ 1250 sqm/hr. | 440 | hr | 1232
| 2.8 | hr | Air compressor 250 cfm | 727.6 | hr | 2037.28
| 2 | hr | Emulsion pressure distributor @1750 sqm/hr | 1059 | hr | 2118
|  |  | Total |  |  | 5387.28
| (C) | Material
| 0.9625 | MT | Bitumen emulsion (RS-1) @ 0.275 kg per sqm | 43276.8602 | MT | 41653.98 | 962.5
|  |  | Total |  |  | 41653.98
| (D) | Over head charges & CP
| 13.61% | Over head charges & CP 13.615% on (A) + (B)+(C) |  | 48237.26 |  | 6567.5029
| 0% | Contractor profit |  | 54804.7629 |  | 0
| (E) | Total of (A) + (B)+( C)+(D) |  |  |  | 54804.7629
|  |  | Cost per 3500 sqm |  |  | 54804.7629
|  |  | Rate per 1 sqm |  |  | 15.66
|  |  | Rate to be adopted |  |  | 15.66 | x
1 Sqm
8 | Providing and applying tack coat with Bitumen emulsion (RS-1) using emulsion distributor at the rate of 0.20 kg per sqm on the prepared Bitumenus surfaces & cleaned with Hydraulic broom,as directed by the Engineer-in-Charge and as per Technical Specification Clause 503 MoRT&H (5th Revision), including overhead charges & Contractors profit excluding Seignarage charges etc complete.
| unit = sqm |  | Page 124 of MoRT&H SDB
Taking output = 3500 sqm
| (A) | Labour
| 0.08 | nos | Mate | 575 | day | 46
| 2 | nos | Mazdoor | 575 | day | 1150
| 0% |  | Agency area allowance |  |  | 0
|  |  | Total |  |  | 1196
| (B) | Machinery
| 2.8 | hr | Mechanical broom Hydraulic @ 1250 sqm/hr. | 440 | hr | 1232
| 2.8 | hr | Air compressor 250 cfm | 727.6 | hr | 2037.28
| 2 | hr | Emulsion pressure distributor @1750 sqm/hr | 1059 | hr | 2118
|  |  | Total |  |  | 5387.28
| (C) | Material
| 0.7 | MT | Bitumen emulsion (RS-1) @ 0.2 kg per sqm | 43276.8602 | MT | 30293.8 | 700
|  |  | Total |  |  | 30293.8
| (D) | Over head charges & CP
| 13.61% | Over head charges & CP 13.615% on (A) + (B)+(C) |  | 36877.08 |  | 5020.8144
| (E) | Total of (A) + (B)+( C)+(D) |  |  |  | 41897.8944
|  |  | Cost per 3500 sqm |  |  | 41897.8944
|  |  | Rate per 1 sqm |  |  | 11.97
|  |  | Rate to be adopted |  |  | 11.97 | x
1 Sqm
9 | Providing and applying primer coat with bitumen emulsion (SS-1) on prepared surface of granular base including cleaning of road surface and spraying primer at the rate of 0.60 kg/sqm using mechanical means, as directed by the Engineer-in-Charge and as per Technical Specification Clause 502 MoRT&H (5th Revision) (for use on Wet mix macadam & WBM) ,including overhead charges & Contractors profit excluding Seignarage charges etc complete.
| unit = sqm |  | Page 123 of MoRT&H SDB
Taking output = 3500 sqm
| (A) | Labour
| 0.08 | nos | Mate | 575 | day | 46
| 2 | nos | Mazdoor | 575 | day | 1150
| 0% |  | Agency area allowance |  |  | 0
|  |  | Total |  |  | 1196
| (B) | Machinery
| 2.8 | hr | Mechanical broom Hydraulic @ 1250 sqm/hr. | 440 | hr | 1232
| 2.8 | hr | Air compressor 250 cfm | 727.6 | hr | 2037.28
| 1 | hr | Water tanker 6KL capacity @ one trip | 769 | hr | 769
| 2 | hr | Bitumen pressure distributor @1750 sqm/hr | 1846 | hr | 3692
|  |  | Total |  |  | 7730.28
| (C) | Material
| 2.1 | MT | Bitumen emulsion (SS-1) @ 0.600 kg per sqm | 76970.8602 | MT | 161638.81 | 2100
| 6 | KL | Cost of Water | 0 | hr | 0
|  |  | Total |  |  | 161638.81
| (D) | Over head charges & CP
| 13.61% |  | Over head charges & CP 13.615% on (A) + (B)+(C) | 170565.09 |  | 23222.437
| 0% | Contractor profit |  | 193787.527 |  | 0
| (E) | Total of (A) + (B)+( C)+(D) |  |  |  | 193787.527
|  |  | Cost per 3500 sqm |  |  | 193787.527
|  |  | Rate per 1 sqm |  |  | 55.37
|  |  | Rate to be adopted |  |  | 55.37 | x
1 Sqm
10 | Open - Graded Premix Surfacing
Providing, laying and rolling of open-graded premix carpet of 20 mm thickness composed of 13.2 mm to 5.6 mm aggregates either using penetration grade bitumen 60/70 grade at the rate of 14.6 kg/10 sqm to required line, grade and level to serve as wearing course on a previously prepared base, including mixing in a Hot Mix plant of 60TPH, laying and rolling with a three wheel 80-100 kN static roller capacity, finished to required level and grades to be followed by seal coat of Type B including cost and conveyance of all materials from approved sources, , labour charges and hire and operational charges of power road roller and all other machinery, tools and plants, providing barricading for diversion of traffic, erecting red flags other incidental and operational charges etc., complete for finished item of work, as directed by the Engineer-in-Charge and as per clause 511 MoRT&H (5th Revision), including overhead charges & Contractors profit excluding Seignarage charges etc complete.
|  | Unit = cum |  | Page 143 of MoRT&H SDB
Taking out put = 10250 Sqm (205 cum)
Case - I: Mechanical method using Penetration grade Bitumen and HMP of appropriate capacity not less than 75 tonnes/hour .
|  | (A) | Labour
| 0.84 | nos. | Mate | 575 | nos. | 483
| 16 | nos. | Mazdoor working with HMP, road sweeper, paver and roller | 575 | nos. | 9200
| 5 | nos. | Skilled mazdoor for checking line & levels | 575 | nos. | 2875
| 0% |  | Agency area allowance | 12558 |  | 0
|  |  | Total |  |  | 12558
|  | (B) | Machinery
| 4 | hr | i) Batch type HMP 75 tonne per hour | 33344 | hr | 133376
| 4 | hr | ii) Electric Generator Set 250 KVA | 2279 | hr | 9116
| 4 | hr | iii) Front end loader 1 cum bucket capacity | 2028 | hr | 8112
| 450xL | t.Km | iv) Tipper 10 tonne capacity | 0 | t.Km | 0
|  |  | Add 10 per cent of cost of carriage to cover cost of loading and unloading |  |  | 0
| 4 | hr | v) Mechanical Paver finisher | 2771 | hr | 11084
| 4 | hr | iv) Smooth wheeled/tandom roller 8-10 tonnes weight | 1749.6 | hr | 6998.4
|  |  | Total |  |  | 168686.4
|  | (C) | Material
| 14.97 | MT | Bitumen-VG30(60/70)@ 14.60 kg per 10 sqm | 43863.8602 | MT | 656641.99
| 276.75 | cum | Crushed stone chipping , 13.2 mm to 5.60 mm @ 0.27cum per 10 sqm | 1768.8513 | cum | 489529.59
|  |  | Total |  |  | 1146171.58
| (D) | Over head charges & CP
| 13.61% |  | Over head charges & CP 13.615% on (A) + (B)+(C) | 1327415.98 |  | 180727.6857
| (E) | Total of (A) + (B)+( C)+(D) |  |  |  | 1508143.6657
|  |  | Cost per 10250 Sqm |  |  | 1508143.6657
|  |  | Rate per 1 Sqm |  |  | 147.14
|  |  | Rate to be adopted |  |  | 147.14 | x
1 Sqm
xx
15 | Seal Coat - : Type A
Providing and laying bituminous liquid seal coat (Type A) comprising of a layer of bituminous binder followed by a cover of stone chipping of grading as defined in table 500.16 of MOST at of Crushed stone chipping of 6.7 mm size 100% passing through 11.2mm sieve and retained on 2.36 mm sieve applied @ 0.09 cum per 10 sqm chips to be laid uniformly with the help of a mechanical chip spreader simultaneously along with the bituminous course using 9.80 kgs of bitumen 60/70 (VG30) grade for 10 sqm and rolling with power roller including of required line, level, grade to serve as wearing course on previously prepared surface and finishing to required level and grades including cost and conveyance of all materials from approved sources and stacking at site to departmental gauge for premeasurements, labour charges and hire and operational charges of power road roller 8 to 10 tonnes capacity and all other machinery, tools and plants, providing barricading for diversion of traffic, erecting red flags other incidental and operational charges etc., complete for finished item of work, as directed by the Engineer-in-Charge and as per technical specification clause 513 of MoRT&H (5th Revision), including contractors profit & Over head charges excluding Seignarage charges etc complete using Mechanical means.
|  |  | Unit = sqm | Page 147 of MoRT&H SDB
Taking output = 10250 sqm (92.25 cum)
|  | (A) | Labour
| 0.24 | day | Mate | 575 | nos. | 138
| 6 | day | Mazdoor (un-skilled) | 575 | day | 3450
| 0% |  | Agency area allowance | 3588 |  | 0
|  |  | Total |  |  | 3588
|  | (B) | Machinery
| 6 | hour | Hydraulic self propelled chips spreader | 3163 | hr | 18978
| 6 | hour | Tipper 5.5 cum capacity | 1280.4 | hr | 7682.4
| 6 | hour | Front end loader 1 cum bucket capacity | 2028 | hr | 12168
| 6 | hour | Bitumen pressure distributor @ 1750 Sqm per hour | 1846 | hr | 11076
| 6 | hour | Smooth wheeled roller 80-100 kN | 1749.6 | hr | 10497.6
|  |  | Total |  |  | 60402
|  | (C) | Materials
| 10.05 | t | Bitumen@ 9.80 kg per 10 sqm | 43863.8602 | t | 440831.8
| 92.25 | cum | Crushed stone chipping of 6.7 mm size 100% passing 11.20mm seive and retained on 2.36 mm sieve applied @ 0.09 cum per 10 sqm. | 1710.8513 | cum | 157826.03 | 10045
598657.83
| (D) | Over head charges & CP
| 13.61% |  | Over head charges & CP 13.615% on (A) + (B)+(C) | 662647.83 |  | 90219.5021
| (E) | Total of (A) + (B)+( C)+(D) |  |  |  | 752867.3321
|  |  | Cost per 10250 Sqm |  |  | 752867.3321
|  |  | Rate per 1 Sqm |  |  | 73.45
|  |  | Rate to be adopted |  |  | 73.45 | x
1 Sqm
11 | Seal Coat - : Type B
Providing and laying bituminous premixed Seal coat (Type B) with HMP of appropriate capacity not less than 60TPH comprising of a thin application of fine aggregate premixed by mechanical means with bituminous binder of grading as defined in table 500.16 of MOST Crushed sand defined as passing through 2.36 mm sieve and retained on 180 micron seive applied @ 0.06 cum per 10 sqm.to be laid simultaneously along with the bitumunous course using 6.80 kgs of bitumen 60/70 grade for 10 sqm and rolling with power roller including of required line, level, grade to serve as wearing course on previously prepared surface and finishing to rquired level and grades including cost and conveyance of all materials from approved sources and stacking at site to departmental gauge for premeasurements, seigniorage, labour charges and hire and operational charges of power road roller 8 to 10 tonnes capacity and all other machinery, tools and plants, providing barricading for diversion of traffic, erecting red flags other incidental and operational charges etc., complete for finished item of work as directed by the Engineer-in-Charge and as per technical specification clause 513 of MoRT&H (5th Revision) Using Hot mix plant including contractors profit & Over head charges excluding Seignarage charges etc complete using Mechanical means
|  |  | Unit = sqm | Page 147 of MoRT&H SDB
Taking output = 7858 sqm (47.16 cum)
|  | (A) | Labour
| 0.16 | day | Mate | 575 | nos. | 92
| 4 | day | Mazdoor (un-skilled) | 575 | day | 2300
| 0% |  | Agency area allowance | 2392 |  | 0
|  |  | Total |  |  | 2392
|  | (B) | Machinery
| 2 | hour | i) Batch type HMP 75 tonne per hour | 33344 | hr | 66688
| 2 | hour | Electric Generator Set 250 KVA | 2279 | hr | 4558
| 2 | hour | Front end loader 1 cum bucket capacity | 2028 | hr | 4056
| 104 x 'L' | tonne.km | Tipper 10 tonne capacity | 0 | hr | 0
|  |  | Add 10 per cent of cost of carriage to cover cost of loading and unloading | 0 | hr | 0
| 2 | hour | Mechanical Paver finisher | 2771 | hr | 5542
| 2 | hour | Smooth wheeled 8-10 tonnes capacity | 1749.6 | hr | 3499.2
|  |  | Total |  |  | 84343.2
|  | (C) | Materials
| 5.34 | t | Bitumen-VG30(60/70)@ 6.80 kg per 10 sqm | 43863.8602 | t | 234233.01
| 47.16 | cum | Crushed stone chipping of 6.7 mm size 100% passing 11.20mm seive and retained on 2.36 mm sieve applied @ 0.06 cum per 10 sqm. | 1710.8513 | cum | 80683.75
314916.76
| (D) | Over head charges & CP
| 13.61% |  | Over head charges & CP 13.615% on (A) + (B)+(C) | 401651.96 |  | 54684.9144
| (E) | Total of (A) + (B)+( C)+(D) |  |  |  | 456336.8744
|  |  | Cost per 7858 Sqm |  |  | 456336.8744
|  |  | Rate per 1 Sqm |  |  | 58.07
|  |  | Rate to be adopted |  |  | 58.07
xx | [5 empty] | 1 Sqm
10 | Construction of dowel jointed un-reinforced, expansion and construction joint plain cement concrete pavement, thickness as per design, over a prepared sub base, with 43 grade cement or any other type as per Clause 1501.2.2 M30 (Grade), coarse and fine aggregates (Natural sand 50%+Manufactured sand(Rock Sand)50% ) conforming to IS : 383, mixed in a concrete mixer of not less than 0.2 cum capacity and appropriate weigh batcher using approved mix design, laid in approved fixed side formwork (steel channel, laying and fixing of 125 micron thick polythene film, wedges, steel plates including levelling the formwork as per drawing), spreading the concrete with sholvels, rakes, compacted using needle, screed and plate vibrators and finished in continuous operation including provision of contraction and expansion and construction joints, applying primer, sealant, admixtures as approved, curing of concrete slabs for 14- days, curing compound (where specified) and water finishing to lines and grade as per drawing and Technical Specification Clause 1501 MORD including overhead charges & Contractors profit excluding Seignarage charges etc complete.
Unit = cum
Taking output = 75cum (172.50 t)
(100x3.75 x 0.200)
|  | (A) | Labour
| 5 | day | Mason (1st class) | 645 | nos. | 3225
| 5 | day | Mason (2nd class) | 615 | nos. | 3075
| 150 | day | Mazdoor (unskilled) | 575 | nos. | 86250
| 6 | day | Mazdoor(skilled) | 575 | nos. | 3450
| 2 | day | Surveyor | 1095 | nos. | 2190
| 6 | day | Mazdoor (semi-skilled) | 575 | nos. | 3450
| 1 | day | Black smith for cutting of dowel bars including removal of burrs, fabrications & fixing of dowel bars | 640 | nos. | 640
| 0% |  | Add 10% MAA / AA | 102280 |  | 0
|  |  | Total |  |  | 102280
|  | (B) | Machinery
| 36 | Hour | Concrete mixer 0.28/0.40 cum capacity ( 6 mixers) with weight batcher and suitable capacity calibrated water tank | 697.9 |  | 25124.4
| 9 | Hour | Needle vibrator | 246.1 |  | 2214.9
| 9 | Hour | Screed vibrator |  |  | 0
| 9 | Hour | Plate vibrator | 59 |  | 531
| 5 | Hour | Water tanker 6 Kl. Capacity | 769 |  | 3845
| 2 | Hour | Air compressor ( 1hour initial + 1 hour final) | 727.6 |  | 1455.2
| 90 | Meter | Groove cutting | 55 |  | 4950
|  |  | Total |  |  | 38120.5 |  |  | 26250
|  | (C) | Material | [5 empty] | 131.25 | 122 | 0.92952
|  |  | Crushed stone coarse aggregates, grading will be as per clause 1501.2.4.1 (Table 1500.1) of specifications @ 0.90 Cum/cum of concrete | [5 empty] | 105 | 97.6
| 22.95 | Cum | 20mm | 2005.5179 | Cum | 46026.64 | 22.95
| 44.55 | Cum | 10mm | 1754.5179 | Cum | 78163.77 | 44.55
| 16.875 | cum | 50% Natural Sand as per IS:383 and conforming to clause 1500.2.4.2. | 1812.3701 | cum | 30583.74
| 16.875 | cum | 50% Manufactured sand(Rock Sand) | 1447.5179 | cum | 24426.87
| 26.25 | t | Cement @ 350 Kg/cum of concrete | 5000 | t | 131250 | 26.25
| 412.5 | sqm | Polythene sheet 125 micron | 19 | sqm | 7837.5
|  |  | Mild steel dowel bar 25mm dia of grade S 240.500 mm long 20 Nos. at culvert/bridge slab and at construction joiont including 5 percent wastage |  |  |  | #REF!
| 161.91 | Kg | (4x20x0.500) + 5 per cent wastage = 42m @3.854 Kg per m = 161.91 kg. | 60 | Kg | 9714.6
| 0.005 | t | Bitumen primer @ 200ml. Per joint for 23 joints | 43863.8602 | t | 219.32
| 19 | Litre | Bitumenous sealant 800 ml. Per joint for 23 joints | 73 | Litre | 1387
| 90 | m | Jute rope 12mm dia including 5 per cent wastage | 9 | m | 810
| 90 | m | Debonding strips 3.75m. (length) x 10mm (width) x 5 mm (thick) cut-out of rubber fillter board of similar material including 5 per cent wastage | 11 | m | 990
| 483 | No | Polythene sheathing, covering 2/3rd dowel bars (20x23) and tight fit including 5 per cent wastage | 0.5 | No | 241.5
| 97.6 | Litre | Plasticizer 0.4 per cent by weight of cement | 70 | Litre | 6832
| 18 | kl | Water for curing | 0 | hr | 0
| 3 | sqm | Joint filler board 20mm thick as per IS:1838 | 650 | sqm | 1950
(4x3.75x0.200 = 3 sqm)
|  |  | Total |  |  | 340432.94
480833.44
| (D) |  | Form work @ 3% on (a+b+c) |  |  | 14425.0032
| (E) | Over head charges & CP
| 13.61% |  | Over head charges & CP 13.615% on (A) + (B)+(C) | 495258.4432 |  | 67429.437
| 0% | Contractor profit |  | 562687.8802 |  | 0
| (F) | Total of (A) + (B)+( C)+(D)+(E) |  |  |  | 562687.8802
|  |  | Cost per 75 Cum |  |  | 562687.8802
|  |  | Rate per 1 Cum |  |  | 7502.51
|  |  | Rate to be adopted |  |  | 7502.51
xx | [5 empty] | 1 Cum
16 | Providing and laying surface dressing as wearing course using in single coat using 19 mm nominal size IRC HBG/HBT machine crushed stone aggregates @ 0.015 cum / sqm on a layer of bitumen binder of Bitumen grade 60/70 @ 1.20 Kg/sqm including cost, (excluding seigniorage) and conveyance of all materials to work site and laid on prepared surface and rolling with 8-10 T Power Road Roller etc., complete for finished item of work as per MoRT&H Specification 510 (5th Revision) and as directed by the Engineer-in-charge.
Unit = Sqm
Page 141 of MoRT&H SDB
Taking output =9000 Sqm
|  | (A) | Labour
| 0.44 | nos. | Mate | 575 | day | 253
| 9 | nos. | Mazdoor working with HMP, Mechanical broom, paver,roller,asphalt cutter and assistance for setting outlines,levels and layout of construction. | 575 | day | 5175
| 2 | nos. | Skilled Mazdoor for checking line and levels. | 575 | day | 1150
| 0% |  | Agency area allowance |  |  | 0
|  |  | Total |  |  | 6578
|  | (B) | Machinary
| 7.2 | hr | Mechanical broom @ 1250 sqm/hr. | 440 | hr | 3168
| 7.2 | hr | Air compressor 250 cfm | 727.6 | hr | 5238.72
| 6 | hr | chip spreader @ 1500 sqm/hr. | 3163 |  | 18978
| 6 |  | Tipper 10Tonne capacity for carriage of stone chips from stock pile on road side to chip spreader | 1280.4 |  | 7682.4
| 6 | hr | Front end loader 1 cum capacity | 2028 |  | 12168
| 6 | hr | Bitumen pressure distributor @1750 sqm/hr. | 1846 |  | 11076
| 6 | hr | Pneumatic Tyred Roller for intermediate rolling | 1581 |  | 9486
|  |  | Total |  |  | 67797.12
|  | (C) | Material
| 10.8 | MT | Bitumen-VG30(60/70) @1.2 Kg/sqm | 43863.8602 |  | 473729.6905
Crushed stone chippings 10 mm
| 135 | cum | crushed stone chipping, nominal size of 19mm @0.015 cum/sqm | 2005.5179 |  | 270744.921
|  |  | Total |  |  | 744474.6115
818849.7315
| (D) | Over head charges & CP
Total
| 13.61% | Over head charges + CP13.615% on (A) + (B)+(C) |  | 818849.7315 |  | 111486.3909
| (E) | Total of (A) + (B)+( C)+(D) |  |  |  | 930336.1224
|  |  | Cost per 9000 sqm |  |  | 930336.1224
|  |  | Rate per 1 sqm |  |  | 103.37
|  |  | Rate to be adopted |  |  | 103.37
1 Sqm
17 | Providing and laying 50 mm thick of Dense Graded Bituminous Macadam with 100-120 TPH batch type hot mix plant using HBG crushed aggregates of Grading - II as per table 500-10 of MoRT&H Specification 505 (5th revision) premixed with bitumen VG-30 grade (60/70)@ 4 to 4.50% of weight of total mixture, transported to site, laid over a previously prepared surface with Mechanical Paver finisher to the required grade, level and alignment and rolled as per Clauses 501.6 and 501.7 to achieve the desired compaction for finished item of work as directed by the Engineer-in-Charge including hire and operational charges all T&P and all other contingent charges necessary including charges of all materials etc., complete and as per MoRTH specification No. 505(5th Revision)
|  | Unit = cum | Page 132, 133 of MoRT&H SDB
Taking out put = 195 cum (450 tonne)
|  | (A) | Labour
| 0.84 | nos. | Mate | 575 | nos. | 483
| 16 | nos. | Mazdoor working with HMP, mechanical broom, paver, roller, asphalt cutter and assistance for setting out lines, levels and layout of construction. | 575 | nos. | 9200
| 5 | nos. | Mazdoor skilled | 575 | nos. | 2875
| 0% |  | Agency area allowance | 12558 |  | 0
|  |  | Total |  |  | 12558
|  | (B) | Machinery
| 6 | hr | i) Batch type HMP 75 tonne per hour | 33344 | hr | 200064
| 6 | hr | Mechanical Paver finisher | 2771 | hr | 16626
| 6 | hr | Generator 250 KVA | 2279 | hr | 13674
| 6 | hr | Front end loader 1 cum bucket capacity | 2028 | hr | 12168
| 3.9 | hr | Smooth wheeled roller 8-10 tonnes for initial break down rolling | 1749.6 | hr | 6823.44
| 3.9 | hr | Vibratory roller 8 tonnes for intermediate rolling | 3517.9 | hr | 13719.81
| 3.9 | hr | Finish rolling with 6-8 tonnes smooth wheeled tandem roller. | 2028 | hr | 7909.2
|  |  | Total |  |  | 270984.45
|  | (C) | Material
| 20.25 | MT | Bitumen-VG30(60/70)@ 4.25% of weight of mix | 43863.8602 | MT | 888243.17
Total weight of mix = 450 tonnes
|  |  | weight of bitumen - 20.25 tonnes |  |  |  | 20.25
|  |  | Weight of aggregate = 450-20.25 = 429.75 tonnes |  |  |  | 429.75
|  |  | Taking density of aggregate = 1.5 tonne/cum |  |  |  | 286.5
|  |  | Volume of aggregate = 286.50 cum |  |  |  |  | 280.77
|  |  | Grading - II (19 mm nominal size) |  |  |  |  | 5.73
25-10 mm IRC & MORT&H HBG Chips @ 30 %
| 85.95 | cum | Avarage of 25-27mm,19 to 22mm,12 to 14mm,9.5 to 11.2mmIRC HBGM/C metal ) | 1877.5179 | cum | 161372.67
10-5 mm IRC & MORT&H HBG Chips @ 28 %
| 80.22 | cum | Avarage of 10mm to 5 mm 28 per cent ,IRC HBGM/C metal ) | 1726.0179 | cum | 138461.16
5 mm & below IRC & MORT&H HBG Chips@ 40 %
| 114.6 | cum | Avarage of 2.36 to 5mm& 2.36mm and belowIRC HBGM/C metal ) | 1669.6429 | cum | 191341.08
| 5.73 | cum | 2% filler @ Stone dust | 1658.7679 | cum | 9504.74 |  | 1.4692
|  |  | Total |  |  | 1388922.82
| (D) | Over head charges & CP
| 13.61% |  | Over head charges + CP 13.615% on (A) + (B)+(C) | 1672465.27 |  | 227706.1465
| (E) | Total of (A) + (B)+( C)+(D) |  |  |  | 1900171.4165
|  |  | Cost per 195 cum |  |  | 1900171.4165
|  |  | Rate per 1 cum |  |  | 9744.47
|  |  | Rate to be adopted |  |  | 9744.47
1 Cum
17 | Providing and laying 50 mm thick of Bituminous Macadam with 100-120 TPH batch type hot mix plant using HBG crushed aggregates of Grading - II as per table 500-1 of MoRT&H Specification 505 (5th revision) premixed with bitumen VG-30 grade (60/70)@ 3.3% of weight of total mixture, transported to site, laid over a previously prepared surface with Mechanical Paver finisher to the required grade, level and alignment and rolled as per Clauses 501.6 and 501.7 to achieve the desired compaction for finished item of work as directed by the Engineer-in-Charge including hire and operational charges all T&P and all other contingent charges necessary including charges of all materials etc., complete and as per MoRTH specification No. 505(5th Revision)
|  | Unit = cum | Page 125, 126 of MoRT&H SDB
Taking out put = 205 cum (450 tonne)
|  | (A) | Labour
| 0.84 | nos. | Mate | 575 | nos. | 483
| 14 | nos. | Mazdoor working with HMP, paver, roller, asphalt cutter and assistance for setting out lines, levels and layout of construction. | 575 | nos. | 8050
| 5 | nos. | Mazdoor skilled for checking line and levels | 575 | nos. | 2875
| 0% |  | Agency area allowance | 11408 |  | 0
|  |  | Total |  |  | 11408
|  | (B) | Machinery
| 6 | hr | i) Batch type HMP 75 tonne per hour | 33344 | hr | 200064
| 2.2 | hr | Mechanical broom hydraulic @ 1250 sqm per hour | 440 | hr | 968
| 2.2 | hr | Air compressor 250 cfm | 727.6 | hr | 1600.72
| 6 | hr | Mechanical Paver finisher | 2771 | hr | 16626
| 6 | hr | Generator 250 KVA | 2279 | hr | 13674
| 6 | hr | Front end loader 1 cum bucket capacity | 2028 | hr | 12168
| 3.9 | hr | Smooth wheeled roller 8-10 tonnes for initial break down rolling | 1749.6 | hr | 6823.44
| 3.9 | hr | Vibratory roller 8 tonnes for intermediate rolling | 3517.9 | hr | 13719.81
| 3.9 | hr | Finish rolling with 6-8 tonnes smooth wheeled tandem roller. | 2028 | hr | 7909.2
|  |  | Total |  |  | 273553.17
|  | (C) | Material
| 14.85 | MT | Bitumen-VG30(60/70)@ 3.3% of weight of mix | 43863.8602 | MT | 651378.32
Total weight of mix = 205x2.2 = 450 tonnes
weight of bitumen - 14.85 tonnes
Weight of aggregate = 450-14.85 = 435.15 tonnes
Taking density of aggregate = 1.5 tonne/cum
Volume of aggregate = 290.1 cum
Grading - II (19 mm nominal size)
25-10 mm IRC & MORT&H HBG Chips @ 40 %
| 116.04 | cum | Avarage of 25-27mm,19 to 22mm,12 to 14mm,9.5 to 11.2mmIRC HBGM/C metal ) | 1877.5179 | cum | 217867.18 |  |  |  | 58.02
|  |  | 10-5 mm IRC & MORT&H HBG Chips @ 40 % |  |  |  |  | 285
| 116.04 | cum | Avarage of 10mm to 5 mm 28 per cent ,IRC HBGM/C metal ) | 1726.0179 | cum | 200287.12
|  |  | 5 mm & below IRC & MORT&H HBG Chips@ 20 % |  |  |  |  | 278.12 | 6.88
| 58.02 | cum | Avarage of 2.36 to 5mm& 2.36mm and belowIRC HBGM/C metal ) | 1669.6429 | cum | 96872.68
|  |  | Total |  |  | 1166405.3 |  | 1.4554
| (D) | Over head charges & CP
| 13.61% |  | Over head charges + CP 13.615% on (A) + (B)+(C) | 1451366.47 |  | 197603.5449
| (E) | Total of (A) + (B)+( C)+(D) |  |  |  | 1648970.0149
|  |  | Cost per 205 cum |  |  | 1648970.0149
|  |  | Rate per 1 cum |  |  | 8043.76
|  |  | Rate to be adopted |  |  | 8043.76
1 Cum
11 | Providing and laying bituminous concrete with 100-120 TPH batch type hot mix plant producing an average output of 75 tonnes per hour using crushed aggregates of grading-II premixed with bituminous binder 60/70 @ 5.4 to 5.6 percent of mix and filler with stone dust, transporting the hot mix to work site, laying with a Mechanical paver finisher to the required grade, level and alignment, rolling with smooth wheeled, vibratory and tandem rollers to achieve the desired compaction as per MORTH specification clause No. 507 complete in all respects
|  | Unit = cum | Page 138, 139 of MoRT&H SDB
Taking out put = 191 cum (450 tonne)
|  | (A) | Labour
| 0.84 | nos. | Mate | 575 | nos. | 483
| 16 | nos. | Mazdoor working with HMP, mechanical broom, paver, roller, asphalt cutter and assistance for setting out lines, levels and layout of construction. | 575 | nos. | 9200
| 5 | nos. | Mazdoor skilled | 575 | nos. | 2875
| 0% |  | Agency area allowance | 12558 |  | 0
|  |  | Total |  |  | 12558
|  | (B) | Machinery
| 6 | hr | i) Batch type HMP 75 tonne per hour | 33344 | hr | 200064
| 6 | hr | Mechanical Paver finisher | 2771 | hr | 16626
| 6 | hr | Generator 250 KVA | 2279 | hr | 13674
| 6 | hr | Front end loader 1 cum bucket capacity | 2028 | hr | 12168
| 3.9 | hr | Smooth wheeled roller 8-10 tonnes for initial break down rolling | 1749.6 | hr | 6823.44
| 3.9 | hr | Vibratory roller 8 tonnes for intermediate rolling | 3517.9 | hr | 13719.81
| 3.9 | hr | Finish rolling with 6-8 tonnes smooth wheeled tandem roller. | 2028 | hr | 7909.2
|  |  | Total |  |  | 270984.45
|  | (C) | Material
| 24.3 | MT | Bitumen-VG30(60/70)@ 5% of weight of mix | 43863.8602 | MT | 1065891.8
Total weight of mix = 450 tonnes
weight of bitumen = 22.50 tonnes
Weight of aggregate = 450-22.50 = 427.5 tonnes
Taking density of aggregate = 1.5 tonne/cum
Volume of aggregate = 285.00 cum
Grading - II (13 mm nominal size)
13.20-10 mm IRC & MORT&H HBG Chips @ 30 %
| 85.14 | cum | Avarage of 12 to 14mm,9.5 to 11.2mmIRC HBGM/C metal ) | 1804.5179 | cum | 153636.66
10-5 mm IRC & MORT&H HBG Chips @ 25%
| 70.95 | cum | Avarage of 10mm to 5 mm 25 per cent ,IRC HBGM/C metal ) | 1726.0179 | cum | 122460.97
5 mm & below IRC & MORT&H HBG Chips@ 43%
| 122.03 | cum | Avarage of 2.36 to 5mm& 2.36mm and belowIRC HBGM/C metal ) | 1669.6429 | cum | 203746.53
| 5.676 | cum | 2% filler with Stone Dust | 1506.5179 | cum | 8551
|  |  | Total |  |  | 1554286.96
| (D) | Over head charges & CP
| 13.61% |  | Over head charges 13.615% on (A) + (B)+(C) | 1837829.41 |  | 250220.4742
| 0% | Contractor profit |  | 2088049.8842 |  | 0
| (E) | Total of (A) + (B)+( C)+(D) |  |  |  | 2088049.8842
|  |  | Cost per 191 cum |  |  | 2088049.8842
|  |  | Rate per 1 cum |  |  | 10932.2
|  |  | Rate to be adopted |  |  | 10932.2
1 Cum
19 | Providing and laying semi dense bituminous concrete with 100-120 TPH batch type HMP producing an average output of 75 tonnes per hour using crushed aggregates of grading-II, premixed with bituminous binder 60/70 @ 4.5 to 5 per cent of mix and filler, transporting the hot mix to work site, laying with a hydrostatic paver finisher with sensor control to the required grade, level and alignment, rolling with smooth wheeled, vibratory and tandem rollers to achieve the desired compaction as per MoRTH specification clause No. 508 (5th Revision) complete in all respects
Unit = cum
Taking output = 195 cum (450 tonnes)
a) Labour
| 0.84 | day | Mate | 575 | day | 483
| 16 | day | Mazdoor working with HMP, mechanical broom, paver, roller, asphalt cutter and assistance for setting out lines, levels and layout of construction | 575 | day | 9200
| 5 | day | Skilled mazdoor for checking line & levels | 575 | day | 2875
| 0% |  | Agency area allowance | 12558 |  | 0
|  |  | Total |  |  | 12558
b) Machinery
| 6 | hour | Batch mix HMP @ 75 tonne per hour | 33344 | hour | 200064
| 6 | hour | Mechanical Paver finisher | 2771 | hour | 16626
| 6 | hour | Generator 250 KVA | 2279 | hour | 13674
| 6 | hour | Front end loader 1 cum bucket capacity | 2028 | hour | 12168
| 3.9 | hour | Smooth wheeled roller 8-10 tonnes for initial break down rolling. | 1749.6 | hour | 6823.44
| 3.9 | hour | Vibratory roller 8 tonnes for intermediate rolling. | 3517.9 | hour | 13719.81
| 3.9 | hour | Finish rolling with 6-8 tonnes smooth wheeled tandem roller | 2028 | hour | 7909.2
|  |  | Total |  |  | 270984.45
c) Material
Grading II: 10 mm (Nominal Size)
| 22.5 | MT | Bitumen-VG30(60/70)@ 5 per cent of weight of mix | 43863.8602 | MT | 986936.86
weight of mix = 450 tonne
Aggregate
Total weight of mix = 450 tonnes
Weight of bitumen = 22.5 tonnes
Weight of aggregate = 450 -22.50 = 427.50 tonnes
Taking density of aggregate = 1.5 ton/cum
Volume of aggregate = 285 cum
| 162.45 | cum | 9.5 - 4.75 mm@ 57 per cent | 1726.0179 | cum | 280391.61
| 116.85 | cum | 4.75 and below@ 41 per cent | 1669.6429 | cum | 195097.78
| 5.7 | cum | Filler @ 2 per cent of weight of aggregates. | 1658.7679 | cum | 9454.98
|  |  | Total |  |  | 1471881.23
| (D) | Over head charges & CP
| 13.61% |  | Over head charges 13.615% on (A) + (B)+(C) | 1755423.68 |  | 239000.934
| (E) | Total of (A) + (B)+( C)+(D) |  |  |  | 1994424.614
|  |  | Cost per 195 cum |  |  | 1994424.614
|  |  | Rate per 1 cum |  |  | 10227.82
|  |  | Rate to be adopted |  |  | 10227.82
1 Cum
23 | Vibrated cement concrete M 20 Grade Concrete using 40mm, 20mm and 10mm size HBG crushed stone aggregate (Coarse aggregate conforming to table 1000-1 and fine aggregate conforming to table 1000-2) including cost, (excluding seigniorage) and conveyance of all materials to site and all labour charges ,centering, machine mixing, laying in position, Compacting , Vibrating and curing including all other incidental and all other operational charges of T&P required etc., complete as per MoRT&H Specification 1500,1700, 2100 (5th Revision) for substructure Drain Wall.
Unit = cum
Page 335 of MoRT&H SDB
Taking output = 15 cum
| (A) | Labour
| 0.86 | Day | Mate | 575 | day | 494.5
| 1.5 | Day | Mason | 645 | day | 967.5
| 20 | Day | Mazdoor | 575 | day | 11500
| 0% |  | Agency area allowance | 12962 |  | 0
|  |  | Total |  |  | 12962
| (B) | Material
| 5.4 | cum | Cost of 40mm SS-5 HBG M/C metal | 1706.5179 | cum | 9215.2
| 5.4 | cum | Cost of 20mm SS-5 HBG M/C metal | 2005.5179 | cum | 10829.8
| 2.7 | cum | Cost of 10mm SS-5 HBG M/C metal | 1754.5179 | cum | 4737.2
| 3.375 | cum | 50% Natural Sand as per IS:383 and conforming to clause 1500.2.4.2. | 1812.3701 | cum | 6116.75
| 3.375 |  | 50% Manufactured sand(Rock Sand) | 1447.5179 |  | 4885.37
| 5.16 | MT | Cement at site | 5000 | MT | 25800
|  |  | Total |  |  | 61584.32
| (c ) | Machinery
| 6 | hr | Concrete mixer 0.4/0.28 cum | 697.9 | hr | 4187.4
| 6 | hr | Generator set 35 KVA | 1323.5 | hr | 7941
|  |  | Total |  |  | 12128.4
| (D) | Form work charges @ 4%
| 4 | % | Formwork @ 4% on (A)+(B)+(C) |  |  | 3466.99
Over head charges & CP
| 13.61% | Add for Over head charges & CP @ 13.615% on (A)+(B)+( C) |  | 90141.71 |  | 12272.7938
| (F) | Total of (A) + (B)+( C)+(D) |  |  |  | 102414.5038
|  |  | Cost per 15 cum |  |  | 102414.5038
|  |  | Rate for 1 cum |  |  | 6827.63
|  |  | Rate to be adopted |  |  | 6827.63
1 Cum
24 | Vibrated Reinforced cement concrete M20 Grade Concrete using 40mm , 20mm and 10mm size HBG crushed stone aggregate (Coarse aggregate conforming to table 1000-1 and fine aggregate conforming to table 1000-2) including cost, (excluding seigniorage) and conveyance of all materials to site and all labour charges , centering, machine mixing, laying in position, Compacting, Vibrating and curing including all other incidental and all other operational charges of T&P required etc., complete as per MoRT&H Specification 1500,1700, 2200 (5th Revision) for cover slab over drain.
Unit = cum
Page 335,455 of MoRT&H SDB
Taking output = 15 cum
| (A) | Labour
| 0.86 | Day | Mate | 575 | day | 494.5
| 1.5 | Day | Mason | 645 | day | 967.5
| 20 | Day | Mazdoor | 575 | day | 11500
| 0% |  | Agency area allowance | 12962 |  | 0
|  |  | Total |  |  | 12962
| (B) | Material
| 8.1 | cum | Cost of 20mm SS-5 HBG M/C metal | 2005.5179 | cum | 16244.7
| 5.4 | cum | Cost of 10mm SS-5 HBG M/C metal | 1754.5179 | cum | 9474.4
| 3.375 | cum | 50% Natural Sand as per IS:383 and conforming to clause 1500.2.4.2. | 1812.3701 | cum | 6116.75
| 3.375 |  | 50% Manufactured sand(Rock Sand) | 1447.5179 |  | 4885.37
| 5.21 | MT | Cement at site | 5000 | MT | 26050
|  |  | Total |  |  | 62771.22
| (c ) | Machinery
| 6 | hr | Concrete mixer 0.4/0.28 cum | 472.6 | hr | 2835.6
| 6 | hr | Generator set 35 KVA | 842.2 | hr | 5053.2
|  |  | Total |  |  | 7888.8
| (D) | Form work charges @ 10%
| 10 | % | Formwork @ 10% on (A)+(B)+(C) |  |  | 8362.2
| (E) | Over head charges & CP
| 13.61% | Add for Over head charges & CP @ 13.615% on (A)+(B)+( C) |  | 91984.22 |  | 12523.6516
| (F) | Total of (A) + (B)+( C)+(D) |  |  |  | 104507.8716
|  |  | Cost per 15 cum |  |  | 104507.8716
|  |  | Rate for 1 cum |  |  | 6967.19
|  |  | Rate to be adopted |  |  | 6967.19
1 Cum
20 | Excavation for roadway in ordinary rock with hydraulic excavator of 0.9 cum bucket capacity including cutting and loading in tippers, transporting to embankment site within all lifts and lead upto 1000 m, trimming bottom and side slopes in accordance with requirements of lines, grades and cross sections.
| Unit : Cum |  | Page 53 of MoRT&H SDB
Taking out put = 240 Cum
| (A) | Labour
| 0.08 | day | mate | 575 | day | 46
| 2 | day | Mazdoor unskilled | 575 | day | 1150
| 0% |  | Agency area allowance | 1196 |  | 0
1196
| (B) | Machinery
| 6 | hrs | Hydraulic Excavator 0.90 cum bucket capacity @ 40 cum / hour | 3557.7 | cum | 21346.2
| 11 | hrs | Tipper 5.5 cum capacity, 4 trips per hour. | 1280.4 |  | 14084.4
|  |  |  | Total |  | 35430.6
| (C) | Over head charges
| 13.61% |  | Add for Over head charges & CP @ 13.615% on (A)+(B)+( C) | 36626.6 |  | 4986.7116
| (D) | Total of (A) + (B)+( C) |  |  |  | 41613.3116
|  | Cost per 240 cum |  |  |  | 41613.3116
|  | Rate per Cum |  |  |  | 173.3888
|  |  | Rate per 1 cum |  |  | 173.39
1 Cum
21 | Excavation for Roadway in ordinory rock by diploying a Dozer 80 HP including cutting and pushing the cut earth to site of embankment up to a distance of 100m (average lead of 50m),Trimming of bottom and side slopes in accordance with requirements of lines, grades and cross sections as per MoRT&H specification 301(5th Revision) and as directed by the Engineer-in-Charge
| Unit = Cum |  | Page 50 of MoRT&H SDB
Taking output = 108 Cum
| (A) | Labour
| 0.12 | day | Mate | 575 | day | 69
| 3 | day | Mazdoor | 575 | day | 1725
| 0% |  | Agency area allowance | 1794 |  | 0
1794
| (B) | Machinery
| 6 | hr | Dozer 80 Hp @ 20 Cum per hour | 3164.8 | hr | 18988.8
18988.8
| (C) | Over head charges & CP
| 13.61% |  | Add for Over head charges & CP @ 13.615% on (A)+(B)+( C) | 20782.8 |  | 2829.5782
|  |  | Cost per 1.25 Cum |  |  | 23612.3782
|  |  | Rate per 1 Cum |  |  | 218.63
|  |  | Rate to be adopted |  |  | 218.63
1 Cum
27 | Stone masonry work in cement mortar 1:3 for substructure complete as per drawing and Technical Specifications
| unit = Cum |  | Page 453 of MoRT&H SDB
Cement mortar 1:3 (Rate as in Item 12.6)
| 0.04 | day | Mate | 575 | day | 23
| 0.9 | day | Mazdoor | 575 | day | 517.5
| 0% |  | Agency area allowance | 540.5 |  | 0
|  |  | Total |  |  | 540.5
Material
| 0.51 | Cum | Cement | 5000 | Cum | 2550
| 0.525 | Cum | 50% Natural Sand as per IS:383 and conforming to clause 1500.2.4.2. | 2032.3701 | Cum | 1066.99
| 0.525 | Cum | 50% Manufactured sand(Rock Sand) | 1447.5179 | Cum | 759.95
|  |  | Total |  |  | 4376.94
|  |  | Cement mortar 1:3 (Rate as in Item 12.6) |  |  | 4917.44
Taking output = 1 Cum
| (A) | Labour
| 0.1 | day | Mate | 575 | day | 57.5
| 1.2 | day | Mazdoor | 575 | day | 690
| 1.2 | day | Mazdoor skilled | 575 | day | 690
| 0% |  | Agency area allowance |  |  | 0
|  |  | Total |  |  | 1437.5
| (B) | Material
| 1 | Cum | Stone | 1173.5179 | Cum | 1173.52
| 7 | No | Through and bond stone | 2130.8513 | nos. | 14915.96
| 0.33 | Cum | Cement mortar 1:3 | 4917.44 | Cum | 1622.76
17712.24
| (D) | Over head charges & CP
| 13.61% |  | Over head charges & CP 13.615% on (A) + (B)+(C) | 19149.74 |  | 2607.2371
| (E) | Total of (A) + (B)+( C)+(D) |  |  |  | 21756.9771
|  |  | Cost per 1cum |  |  | 21756.9771
|  |  | Rate per 1 Cum |  |  | 21756.98
|  |  | Rate to be adopted |  |  | 21756.98
1 Cum
|  |  | Assistant Engineer, | Dy. Exe. Engineer
|  |  | PRSD, Wanaparthy | PRSD, Wanaparthy
|  |  | District Panchayat Raj Engineer, | Superintending Engineer
|  |  | PIU, Wanaparthy | PR, Circle, Warangal

## Slab Culvert 1V 6m x 2m spa
SUB-ESTIMATE FOR SLAB CULVERT WITH SSR 2023-24
Name of the Work |  |  |  |  | R/F A to B in Wanaparthy Mandal of Wanaparthy District
Construction of 1 Vent of 6.00 x 2.00m span Slab Culverts- 1nos at Km 0/400
Sl. No. | Description of work | No. |  |  | L | B | D | Quantity | Rate | Per | Amount (Rs.)
1 | 2 | 3 |  |  | 4 | 5 | 6 | 7 | 8 | 9 | 10
1 | Earthwork excavation in soils upto SDR by mechanical means for foundations of structures as per drawing and technical specification including setting out, construction of shoring and bracing, removal of stumps and other deleterious matter, dressing sides of bottom, back filling the excavation earth to the extent required etc., complete excluding seignioarge charges for finished item of work as per MoRT&H specification 304(5th Revision) and as directed by the Engineer-in-Charge.
| Abutment, | 1 | x | 2 | 4: 8.45; 5: 3.5; 6: 2.15; 7: 127.17
| Wing walls | 2 | x | 2 | 4: 3.5; 5: 2.37+1.85 2; 6: 2.15; 7: 63.51
[8 empty] | 190.68 | 123.6993 | 1 | 23587
[8 empty] | cum |  | cum
2 | Sand Filling in foundation trenches as per drawing and technical specification Clause 304 of MORTH including overhead charges & Contractors profit etc complete.
| For abutments | 1 | x | 1 | 4: 0; 5: 3; 6: 0.15; 7: 0
[8 empty] | 0 | 1237.43 | 1
[8 empty] | cum |  | cum
2 | Providing Plain Cement Concrete (1:3:6) mix using 40mm size HBG crushed stone aggregate and fine aggregate(Natural sand 50%+Manufactured sand(Rock Sand)50% ) conforming to table 1000-2 of MoRT&H including cost, conveyance of all materials to site and labour charges, centering, machine mixing, laying, Vibrating, curing etc., including all other incidental and operational charges of all T&P etc., complete for finished item of work as per MoRT&H specification 1500,1700, 2100 (5th Revision) and as directed by the Engineer-in-Charge for foundation.
| Abutment, | 1 | x | 2 | 4: 8.45; 5: 3.5; 6: 0.15; 7: 8.87
| Wing walls | 2 | x | 2 | 4: 3.5; 5: 2.38+1.85 2; 6: 0.15; 7: 4.44
[8 empty] | 13.31 | 5706.01 | 1 | 75947
[8 empty] | cum |  | cum
3 | Providing PCC M15 mix using 40mm, 20mm & 10mm size HBG crushed stone aggregate and fine aggregate(Natural sand 50%+Manufactured sand(Rock Sand)50% ) conforming to table 1000-2 of MoRT&H including cost, conveyance of all materials to site and labour charges, centering, machine mixing, laying, Vibrating, curing etc., including all other incidental and operational charges of all T&P etc., complete for finished item of work as per MoRT&H specification 1500,1700, 2100 (5th Revision) and as directed by the Engineer-in-Charge for foundation.
for Piers, Abutments, wing walls, cut off walls etc., below bed level
| Abutment 1st steps | 1 | x | 2 | 4: 8.25; 5: 3.3; 6: 0.2; 7: 10.89
| ,, 2nd step | 1 | x | 2 | 4: 8.25; 5: 2.9; 6: 0.2; 7: 9.57
| ,, 3rd step | 1 | x | 2 | 4: 8.25; 5: 2.5; 6: 0.4; 7: 16.5
| ,, tappered | 1 | x | 2 | 4: 8.25; 5: (2.50+ 2.10)/2; 6: 0.4; 7: 15.18
| Abutment up to GL | 1 | x | 2 | 4: 8.25; 5: (2.10+ 1.82)/2; 6: 0.8; 7: 25.87
| Wing walls | 2 | x | 2 | 4: 3.5; 5: 2.53; 6: 0.4; 7: 14.16
| 2nd | 2 | x | 2 | 4: 3.5; 5: 2.13; 6: 0.4; 7: 11.92
| tappered | 2 | x | 2 | 4: 3.5; 5: (2.13+ 1.73)/2; 6: 0.4; 7: 10.8
| Wing walls up to GL | 2 | x | 2 | 4: 3.5; 5: (1.73+ 1.38)/2; 6: 0.8; 7: 17.41
[8 empty] | 132.3 | 6381.51 | 1 | 844274
[8 empty] | cum |  | cum
4 | Providing PCC M15 mix using 40mm, 20mm & 10mm size HBG crushed stone aggregate and fine aggregate(Natural sand 50%+Manufactured sand(Rock Sand)50% ) conforming to table 1000-2 of MoRT&H including cost, conveyance of all materials to site and labour charges, centering, machine mixing, laying, Vibrating, curing etc., including all other incidental and operational charges of all T&P etc., complete for finished item of work as per MoRT&H specification 1500,1700, 2100 (5th Revision) and as directed by the Engineer-in-Charge for Substructure.
| Abutment | 1 | x | 2 | 4: 8.25; 5: (1.82+ 1.30)/2; 6: 1.5; 7: 38.61
| Abutment dirt wall | 1 | x | 2 | 4: 8.25; 5: 0.3; 6: 0.2; 7: 0.99
| Wing walls above GL | 2 | x | 2 | 4: 3.5; 5: (1.38+ 0.50)/2; 6: 2; 7: 26.32
[8 empty] | 65.92 | 6749.67 | 1 | 444938
[8 empty] | cum |  | cum
5 | Providing reinforced concrete of M25 mix using 20mm & 10mm size HBG crushed stone aggregate and fine aggregate(Natural sand 50%+Manufactured sand(Rock Sand)50% ) conforming to table 1000-2 of MoRT&H including cost, conveyance of all materials to site and labour charges, centering, machine mixing, laying, Vibrating, curing etc., including all other incidental and operational charges of all T&P etc., complete for finished item of work as per MoRT&H specification 1500,1700, 2100 (5th Revision) and as directed by the Engineer-in-Charge for Sub-structure.for Bed blocks & Backing walls
| Bed blocks Over abutment | 1 | x | 2 | 4: 8.25; 5: 1.375; 6: 0.3; 7: 6.81
| Backing wall | 1 | x | 2 | 4: 8.25; 5: 0.92; 6: 0.2; 7: 3.03
| Kerb wall | 1 | x | 2 | 4: 15.6; 5: 0.475; 6: 0.275; 7: 4.07
[8 empty] | 13.91 | 7666.61 | 1 | 106643
[8 empty] | cum |  | cum
7 | Vibrated reinforced cement concrete M 25 grade using 20mm & 10mm HBG crushed stone aggregate (Coarse aggregate conforming to table 1000-1 and fine aggregate(Natural sand 50%+Manufactured sand(Rock Sand)50% ) conforming to table 1000-2) including cost, (excluding seigniorage) conveyance of all materials to site and labour charges, centering, machine mixing, laying, vibrating, curing etc., including other incidental hire and operational charges of all T&P as per approved drawings and as directed during execution but excluding cost of steel and its fabrication charges for finished item as per MoRT&H specification 1500,1600,1700 & 2200 (5th revision ) and as directed by the Engineer-in-Charge
for deck slab
| for Deck slab | 1 | x | 1 | 4: 8.25; 5: 6.76; 6: 0.5; 7: 27.88
[8 empty] | 27.88 | 8336.31 | 1 | 232416
[8 empty] | cum |  | cum
7 | Vibrated reinforced cement concrete M 30 grade using 20mm & 10mm HBG crushed stone aggregate (Coarse aggregate conforming to table 1000-1 and fine aggregate(Natural sand 50%+Manufactured sand(Rock Sand)50% ) conforming to table 1000-2) including cost, (excluding seigniorage) conveyance of all materials to site and labour charges, centering, machine mixing, laying, vibrating, curing etc., including other incidental hire and operational charges of all T&P as per approved drawings and as directed during execution but excluding cost of steel and its fabrication charges for finished item as per MoRT&H specification 1500, 1600, 1700& 2300 as directed by the Engineer-in-Charge for superstructure (Deck Slab)
for deck slab
| for Deck slab | 1 | x | 1 | 4: 7.5; 5: 7; 6: 0.3; 7: 15.75
[9 empty] | 8444.74 | 1 | 0
[8 empty] | cum |  | cum
6 | Back filling behind abutment, wing wall and return wall complete as per drawing and Technical Specification and specifications of IRC:78 & 2200 MORTH and as directed by the Engineer-in-Charge including overhead charges & Contractors profit ,But Seignarage charges.
| For appraches | 1 | x | 2 | 4: 3.5; 5: 6.6; 6: 2.00+0.50 2; 7: 57.75
[8 empty] | 57.75 | 691.79 | 1 | 39951
[8 empty] | cum |  | cum
7 | Vibrated cement concrete M 30 grade using 20mm & 10mm HBG crushed stone aggregate (Coarse aggregate conforming to table 1000-1 and fine aggregate(Natural sand 50%+Manufactured sand(Rock Sand)50% ) conforming to table 1000-2) including cost, (excluding seigniorage) conveyance of all materials to site and labour charges, centering, machine mixing, laying, vibrating, curing etc., including other incidental hire and operational charges of all T&P as per approved drawings and as directed during execution but excluding cost of steel and its fabrication charges for finished item as per SBD specification 1500, 1600, 1700 & 2702 as directed by the Engineer-in-Charge for Wearing Coat.
| Over deck slab | 1 | x | 1 | 4: 7.5; 5: 6.76; 6: 0.1; 7: 5.07
| Over Approach slab | 1 | x | 2 | 4: 3.5; 5: 7.5; 6: 0.1; 7: 5.25
[8 empty] | 10.32 | 7037.28 | 1 | 72625
[8 empty] | cum |  | cum
8 | Forming Embankment with material obtained from borrowed useful earth from outside road boundary by mechanical means upto SDR with all leads and lifts including pre-watering of soil at borrow area, removal of top soil, excavation of soils at borrowed area, conveyance of soil, depositing the soil on the embankment, spreading soil, breaking clods, sectioning, grading and consolidation with 8 to 10 Tonnes Vibratory Road Roller @ OMC to meet requirement of table 300-2 of MoRT&H, including all hire and operational charges of T&P, complete for finished item of work as per MoRT&H specification 305 (5th revision). (The soil CBR>10%, PI<18% & MDD>1.8 g/cc)
| For approaches | 1 | x | 2 | 4: 5; 5: 13.5+7.5 2; 6: 2.0+0.3 2; 7: 120.75
[8 empty] | 120.75 | 270.81 | 1Cum | 32700
Cum
9 | Vibrated cement concrete M 15 Grade Concrete using 40mm , 20mm and 10mm size HBG crushed stone aggregate (Coarse aggregate conforming to table 1000-1 and fine aggregate(Natural sand 50%+Manufactured sand(Rock Sand)50% ) conforming to table 1000-2) including cost, (excluding seigniorage) and conveyance of all materials to site and all labour charges ,centering, machine mixing, laying in position, Compacting , Vibrating and curing including all other incidental and all other operational charges of T&P required etc., complete as per MoRT&H Specification 1500,1700, 2100 (5th Revision) for levelling course.
| For approaches | 1 | x | 2 | 4: 3.5; 5: 6.5; 6: 0.15; 7: 6.83
[8 empty] | 6.83 | 6139.47 | 1Cum | 41933
Cum
10 | Vibrated reinforced cement concrete M30 grade using 20mm & 10mm HBG crushed stone aggregate (Coarse aggregate conforming to table 1000-1 and fine aggregate(Natural sand 50%+Manufactured sand(Rock Sand)50% ) conforming to table 1000-2) including cost, (excluding seigniorage) conveyance of all materials to site and labour charges, centering, machine mixing, laying, vibrating, curing etc., including all other incidental and operational charges of all T&P etc., complete for finished item of work as per Approved drawing but excluding cost of steel and its fabrication charges as per MoRT&H specification 1500, 1600,1700, & 2704 (5th Revision) and as directed by the Engineer-in-Charge for Approach slab.
| approach | 1 | x | 2 | 4: 3.5; 5: 7.5; 6: 0.3; 7: 15.75
[8 empty] | 15.75 | 7131.83 | 1Cum | 112326
Cum
11 | Construction of p RCC railing of M 25 grade , aggregate size not exceeding 12 mm, true to line and grade, tolerance of vertical RCC post not to exceed 1 in 500, centre to center spacing between vertical post not to exceed 2000 mm , leaving adequate space between vertiacal post for expansion, complete as per approved drawings and Technical Specifications as per MoRTH spn nos.2703,1500,1600,&1700 excluding cost of steel and its fabrication charges
|  | 1 | x | 2 | 4: 15.6; 7: 31.2
[8 empty] | 31.2 | 613.849 | Rmt | 19152
Rmt
12 | Providing Weep holes in VCC Abutment/ Wing wall/return wall with 100mm Diameter AC pipe extending through the full width of the structure at 1.00m C/C in both horizontal and vertical direction so that the weep holes in each horizontal direction is staggered from the weep holes laying above and below lines as shown in drawing including cost and conveyance of the A.C pipes and labour charges for cutting to required length, placing the pipe with a slope of about 1V : 20H towards stream side face etc., complete for finished item of work for weep holes as per SSR Data
|  | 2 | x | 2 | 4: 15; 7: 60
[8 empty] | 60 | 614.2737 | Rmt | 36856
Cum
13 | Providing and laying of filter media using 50% of 150 mm IRC soling stone and 50 % of 40 mm HBG metal satisfying the requirements laid down in clause 2504.2.2 of MoRT&H specifications to a thickness of not less than 600mm with smaller size towards the soil and bigger size towards the wall and provided over the entire surface behind the abutment, wing wall and return wall to the full height compacted to a firm condition including cost and conveyance of all metal (excluding seigniorage) charges ,and all labour charges as directed by the departmental officers as per drawing and Technical specifications as per clause 710.1.1 of IRC:78 and Clause 2200 of MoRT&H (5th Revision) for finished item of work.
|  | 1 | x | 2 | 4: 13.5; 5: 0.23; 6: 1.5; 7: 9.32
[8 empty] | 9.32 | 2392.09 | Cum | 22294
Cum
14 | Providing and laying boulders apron for bed protection against scour with stone boulders weighing not less than 40kg each complete as per drawing and specification. complete for finished item of work as per MoRT&H specification 2504 ( 5th revision ) and as directed by the Engineer-in-Charge
| Vent porton | 1 | x | 1 | 4: 8.25; 5: 6; 6: 0.3; 7: 14.85
| Up stream side | 1 | x | 1 | 4: 14; 5: 1.5; 6: 0.3; 7: 6.3
| Down stream side | 1 | x | 1 | 4: 14; 5: 3; 6: 0.3; 7: 12.6
[8 empty] | 33.75 | 2028.19 | Cum | 68451
Cum
15 | Supplying, fitting and placing of HYSD bars Fe-500 ( From Primary producers ,Like TATA,SAIL,VSP, JWS & Shyam steel Etc.,) of different diameters, wrought and put up bars of all diameters including cost and conveyance of steel to site and all labour charges for fabrication of reinforcement including cutting, bending, binding rods, tying grills, placing them in position etc., complete including cost and conveyance of binding wire and all handling charges and operational charges etc., and including over lapping welding if required etc., complete for all R.C.C items for finished item of work as per standard drawings, as per the directions of the Engineer-in-Charge and as per MoRT&H specification 1600 &2200 (5th revision) in foundation.
[8 empty] | 0.612 | 64656.02 | 1 | 39569
[8 empty] | MT |  | MT
16 | Supplying, fitting and placing of HYSD bars Fe-500 ( From Primary producers ,Like TATA,SAIL,VSP, JWS & Shyam steel Etc.,) of different diameters, wrought and put up bars of all diameters including cost and conveyance of steel to site and all labour charges for fabrication of reinforcement including cutting, bending, binding rods, tying grills, placing them in position etc., complete including cost and conveyance of binding wire and all handling charges and operational charges etc., and including over lapping welding if required etc., complete for all R.C.C items for finished item of work as per standard drawings, as per the directions of the Engineer-in-Charge and as per MoRT&H specification 1600 &2200 (5th revision) in sub-structure.
[8 empty] | 0.612 | 64943.47 | 1 | 39745
[8 empty] | MT |  | MT
17 | Supplying, fitting and placing of HYSD bars Fe-500 ( From Primary producers ,Like TATA,SAIL,VSP, JWS & Shyam steel Etc.,) of different diameters, wrought and put up bars of all diameters including cost and conveyance of steel to site and all labour charges for fabrication of reinforcement including cutting, bending, binding rods, tying grills, placing them in position etc., complete including cost and conveyance of binding wire and all handling charges and operational charges etc., and including over lapping welding if required etc., complete for all R.C.C items for finished item of work as per standard drawings, as per the directions of the Engineer-in-Charge and as per MoRT&H specification 1600 & 2200 (5th revision) in super structure.
[8 empty] | 4 | 66904.47 | 1 | 267618
[8 empty] | MT |  | MT
[9 empty] | Total Amount |  | 2521025
| Assistant Engineer, |  |  |  | 4: Dy. Exe. Engineer; 8: District PR Engineer,
| PRSD, Wanaparthy |  |  |  | 4: PRSD, Wanaparthy; 8: PIU, Wanaparthy

## Slab Culvert 2V 6m x 2m spa
SUB-ESTIMATE FOR SLAB CULVERT WITH SSR 2021-22
Name of the Work |  |  |  |  | R/F A to B in Wanaparthy Mandal of Wanaparthy District
Construction of 2 Vent of 6.00 x 2.00m span Slab Culverts- 1nos at Km 1/600
Sl. No. | Description of work | No. |  |  | L | B | D | Quantity | Rate | Per | Amount (Rs.)
1 | 2 | 3 |  |  | 4 | 5 | 6 | 7 | 8 | 9 | 10
1 | Earthwork excavation in soils upto SDR by mechanical means for foundations of structures as per drawing and technical specification including setting out, construction of shoring and bracing, removal of stumps and other deleterious matter, dressing sides of bottom, back filling the excavation earth to the extent required etc., complete excluding seignioarge charges for finished item of work as per MoRT&H specification 304(5th Revision) and as directed by the Engineer-in-Charge.
| Abutment, | 1 | x | 2 | 4: 8.45; 5: 3.5; 6: 2.15; 7: 127.17
| Piers | 1 | x | 1 | 4: 8.38; 5: 3.35; 6: 2.15; 7: 60.36
| Wing walls | 2 | x | 2 | 4: 3.5; 5: 2.38+1.85 2; 6: 2.15; 7: 63.66
[8 empty] | 251.19 | 123.6993 | 1 | 31072
[8 empty] | cum |  | cum
2 | Sand Filling in foundation trenches as per drawing and technical specification Clause 304 of MORTH including overhead charges & Contractors profit etc complete.
| For abutments | 1 | x | 1 | 4: 0; 5: 3; 6: 0.15; 7: 0
[8 empty] | 0 | 1237.43 | 1 | 0
[8 empty] | cum |  | cum
2 | Providing Plain Cement Concrete (1:3:6) mix using 40mm size HBG crushed stone aggregate and fine aggregate(Natural sand 50%+Manufactured sand(Rock Sand)50% ) conforming to table 1000-2 of MoRT&H including cost, conveyance of all materials to site and labour charges, centering, machine mixing, laying, Vibrating, curing etc., including all other incidental and operational charges of all T&P etc., complete for finished item of work as per MoRT&H specification 1500,1700, 2100 (5th Revision) and as directed by the Engineer-in-Charge for foundation.
| Abutment, | 1 | x | 2 | 4: 8.45; 5: 3.5; 6: 0.15; 7: 8.87
| Piers | 1 | x | 1 | 4: 8.38; 5: 3.35; 6: 0.15; 7: 4.21
| Wing walls | 2 | x | 2 | 4: 3.5; 5: 2.38+1.85 2; 6: 0.15; 7: 4.44
[8 empty] | 17.52 | 5706.01 | 1 | 99969
[8 empty] | cum |  | cum
3 | Providing PCC M15 mix using 40mm, 20mm & 10mm size HBG crushed stone aggregate and fine aggregate(Natural sand 50%+Manufactured sand(Rock Sand)50% ) conforming to table 1000-2 of MoRT&H including cost, conveyance of all materials to site and labour charges, centering, machine mixing, laying, Vibrating, curing etc., including all other incidental and operational charges of all T&P etc., complete for finished item of work as per MoRT&H specification 1500,1700, 2100 (5th Revision) and as directed by the Engineer-in-Charge for foundation.
for Piers, Abutments, wing walls, cut off walls etc., below bed level
| Abutment 1st steps | 1 | x | 2 | 4: 8.25; 5: 3.3; 6: 0.2; 7: 10.89
| ,, 2nd step | 1 | x | 2 | 4: 8.25; 5: 2.9; 6: 0.2; 7: 9.57
| ,, 3rd step | 1 | x | 2 | 4: 8.25; 5: 2.5; 6: 0.4; 7: 16.5
| ,, tappered | 1 | x | 2 | 4: 8.25; 5: 2.50+2.10 2; 6: 0.4; 7: 15.18
| Pier 2st step | 1 | x | 1 | 4: 8.38; 5: 3.15; 6: 0.5; 7: 13.19
| ,, 2nd step | 1 | x | 1 | 4: 8.38; 5: 2.55; 6: 0.5; 7: 10.68
| ,, 3rd step | 1 | x | 1 | 4: 8.38; 5: 1.95; 6: 0.5; 7: 8.17
| Wing walls | 2 | x | 2 | 4: 3.5; 5: 2.18+1.65 2; 6: 0.4; 7: 10.72
| 2nd | 2 | x | 2 | 4: 3.5; 5: 1.78+1.25 2; 6: 0.4; 7: 8.48
| tappered | 2 | x | 2 | 4: 3.5; 5: 1.58+1.05 2; 6: 0.4; 7: 7.36
[8 empty] | 110.74 | 6381.51 | 1 | 706688
[8 empty] | cum |  | cum
4 | Providing PCC M15 mix using 40mm, 20mm & 10mm size HBG crushed stone aggregate and fine aggregate(Natural sand 50%+Manufactured sand(Rock Sand)50% ) conforming to table 1000-2 of MoRT&H including cost, conveyance of all materials to site and labour charges, centering, machine mixing, laying, Vibrating, curing etc., including all other incidental and operational charges of all T&P etc., complete for finished item of work as per MoRT&H specification 1500,1700, 2100 (5th Revision) and as directed by the Engineer-in-Charge for Substructure.
| Abutment | 1 | x | 2 | 4: 8.25; 5: 2.1+1.30 2; 6: 1.5; 7: 42.07
| Pier | 1 | x | 1 | 4: 8.25; 5: 1.35+0.76 2; 6: 1.5; 7: 13.05
| Semi circular portion | II/8 | x | 1 | 4: (1.35^2+0.76^2)/2; 6: 1.5; 7: 0.71
| Abutment dirt wall | 1 | x | 2 | 4: 8.25; 5: 0.3; 6: 1; 7: 4.95
| Wing walls Tappered | 2 | x | 2 | 4: 3.5; 5: 0.94+0.50 2; 6: 1.79; 7: 18.04
[8 empty] | 78.82 | 6749.67 | 1 | 532009
[8 empty] | cum |  | cum
5 | Providing reinforced concrete of M25 mix using 20mm & 10mm size HBG crushed stone aggregate and fine aggregate(Natural sand 50%+Manufactured sand(Rock Sand)50% ) conforming to table 1000-2 of MoRT&H including cost, conveyance of all materials to site and labour charges, centering, machine mixing, laying, Vibrating, curing etc., including all other incidental and operational charges of all T&P etc., complete for finished item of work as per MoRT&H specification 1500,1700, 2100 (5th Revision) and as directed by the Engineer-in-Charge for Sub-structure.for Bed blocks & Backing walls
| Bed blocks Over abutment | 1 | x | 2 | 4: 8.25; 5: 1.1; 6: 0.5; 7: 9.08
| Piers | 1 | x | 1 | 4: 8.25; 5: 0.96; 6: 0.5; 7: 3.96
| Semi circular portion | II/4*2 | x | 1 | 4: 0.96; 5: 0.96; 6: 0.5; 7: 0.36
| Balance width | 1 | x | 2 | 4: 8.25; 5: 0.62; 6: 0.5; 7: 5.11
| Kerb wall | 1 | x | 2 | 4: 20.52; 5: 0.525; 6: 0.3; 7: 6.46
[8 empty] | 24.97 | 7666.61 | 1 | 191435
[8 empty] | cum |  | cum
7 | Vibrated reinforced cement concrete M 25 grade using 20mm & 10mm HBG crushed stone aggregate (Coarse aggregate conforming to table 1000-1 and fine aggregate(Natural sand 50%+Manufactured sand(Rock Sand)50% ) conforming to table 1000-2) including cost, (excluding seigniorage) conveyance of all materials to site and labour charges, centering, machine mixing, laying, vibrating, curing etc., including other incidental hire and operational charges of all T&P as per approved drawings and as directed during execution but excluding cost of steel and its fabrication charges for finished item as per MoRT&H specification 1500,1600,1700 & 2200 (5th revision ) and as directed by the Engineer-in-Charge
for deck slab
| for Deck slab | 1 | x | 2 | 4: 8.25; 5: 6.76; 6: 0.5; 7: 55.77
[8 empty] | 55.77 | 8336.31 | 1 | 464916
[8 empty] | cum |  | cum
6 | Back filling behind abutment, wing wall and return wall complete as per drawing and Technical Specification and specifications of IRC:78 & 2200 MORTH and as directed by the Engineer-in-Charge including overhead charges & Contractors profit ,But Seignarage charges.
| For appraches | 1 | x | 2 | 4: 3.5; 5: 6.6; 6: 2.00+0.50 2; 7: 57.75
[8 empty] | 57.75 | 691.79 | 1 | 39951
[8 empty] | cum |  | cum
7 | Vibrated cement concrete M 30 grade using 20mm & 10mm HBG crushed stone aggregate (Coarse aggregate conforming to table 1000-1 and fine aggregate(Natural sand 50%+Manufactured sand(Rock Sand)50% ) conforming to table 1000-2) including cost, (excluding seigniorage) conveyance of all materials to site and labour charges, centering, machine mixing, laying, vibrating, curing etc., including other incidental hire and operational charges of all T&P as per approved drawings and as directed during execution but excluding cost of steel and its fabrication charges for finished item as per SBD specification 1500, 1600, 1700 & 2702 as directed by the Engineer-in-Charge for Wearing Coat.
| Over deck slab | 1 | x | 2 | 4: 7.5; 5: 6.76; 6: 0.075; 7: 7.6
[8 empty] | 7.6 | 7037.28 | 1 | 53483
[8 empty] | cum |  | cum
8 | Forming Embankment with material obtained from borrowed useful earth from outside road boundary by mechanical means upto SDR with all leads and lifts including pre-watering of soil at borrow area, removal of top soil, excavation of soils at borrowed area, conveyance of soil, depositing the soil on the embankment, spreading soil, breaking clods, sectioning, grading and consolidation with 8 to 10 Tonnes Vibratory Road Roller @ OMC to meet requirement of table 300-2 of MoRT&H, including all hire and operational charges of T&P, complete for finished item of work as per MoRT&H specification 305 (5th revision). (The soil CBR>10%, PI<18% & MDD>1.8 g/cc)
| For approaches | 1 | x | 2 | 4: 5; 5: 13.50+7.50 2; 6: 2.00+0.30 2; 7: 120.75
[8 empty] | 120.75 | 270.81 | 1Cum | 32700
cum
9 | Vibrated cement concrete M 15 Grade Concrete using 40mm , 20mm and 10mm size HBG crushed stone aggregate (Coarse aggregate conforming to table 1000-1 and fine aggregate(Natural sand 50%+Manufactured sand(Rock Sand)50% ) conforming to table 1000-2) including cost, (excluding seigniorage) and conveyance of all materials to site and all labour charges ,centering, machine mixing, laying in position, Compacting , Vibrating and curing including all other incidental and all other operational charges of T&P required etc., complete as per MoRT&H Specification 1500,1700, 2100 (5th Revision) for levelling course.
| For approaches | 1 | x | 2 | 4: 3.5; 5: 7.5; 6: 0.15; 7: 7.88
[8 empty] | 7.88 | 6139.47 | 1Cum | 48379
cum
10 | Vibrated reinforced cement concrete M30 grade using 20mm & 10mm HBG crushed stone aggregate (Coarse aggregate conforming to table 1000-1 and fine aggregate(Natural sand 50%+Manufactured sand(Rock Sand)50% ) conforming to table 1000-2) including cost, (excluding seigniorage) conveyance of all materials to site and labour charges, centering, machine mixing, laying, vibrating, curing etc., including all other incidental and operational charges of all T&P etc., complete for finished item of work as per Approved drawing but excluding cost of steel and its fabrication charges as per MoRT&H specification 1500, 1600,1700, & 2704 (5th Revision) and as directed by the Engineer-in-Charge for Approach slab.
| approach | 1 | x | 2 | 4: 3.5; 5: 7.5; 6: 0.15; 7: 7.88
[8 empty] | 7.88 | 7131.83 | 1Cum | 56199
cum
11 | Construction of p RCC railing of M 25 grade , aggregate size not exceeding 12 mm, true to line and grade, tolerance of vertical RCC post not to exceed 1 in 500, centre to center spacing between vertical post not to exceed 2000 mm , leaving adequate space between vertiacal post for expansion, complete as per approved drawings and Technical Specifications as per MoRTH spn nos.2703,1500,1600,&1700 excluding cost of steel and its fabrication charges
|  | 1 | x | 2 | 4: 20.52; 7: 41.04
[8 empty] | 41.04 | 613.849 | Rmt | 25192
Rmt
12 | Providing Weep holes in VCC Abutment/ Wing wall/return wall with 100mm Diameter AC pipe extending through the full width of the structure at 1.00m C/C in both horizontal and vertical direction so that the weep holes in each horizontal direction is staggered from the weep holes laying above and below lines as shown in drawing including cost and conveyance of the A.C pipes and labour charges for cutting to required length, placing the pipe with a slope of about 1V : 20H towards stream side face etc., complete for finished item of work for weep holes as per SSR Data
|  | 2 | x | 2 | 4: 15; 7: 60
[8 empty] | 60 | 614.2737 | Rmt | 36856
Rmt
13 | Providing and laying of filter media using 50% of 150 mm IRC soling stone and 50 % of 40 mm HBG metal satisfying the requirements laid down in clause 2504.2.2 of MoRT&H specifications to a thickness of not less than 600mm with smaller size towards the soil and bigger size towards the wall and provided over the entire surface behind the abutment, wing wall and return wall to the full height compacted to a firm condition including cost and conveyance of all metal (excluding seigniorage) charges ,and all labour charges as directed by the departmental officers as per drawing and Technical specifications as per clause 710.1.1 of IRC:78 and Clause 2200 of MoRT&H (5th Revision) for finished item of work.
|  | 1 | x | 2 | 4: 14.5; 5: 0.23; 6: 2; 7: 13.34
[8 empty] | 13.34 | 2392.09 | Cum | 31910
cum
14 | Providing and laying boulders apron for bed protection against scour with stone boulders weighing not less than 40kg each complete as per drawing and specification. complete for finished item of work as per MoRT&H specification 2504 ( 5th revision ) and as directed by the Engineer-in-Charge
| Vent porton | 1 | x | 3 | 4: 8.25; 5: 6; 6: 0.3; 7: 44.55
| Up stream side | 1 | x | 1 | 4: 28; 5: 1.5; 6: 0.3; 7: 12.6
| Down stream side | 1 | x | 1 | 4: 28; 5: 3; 6: 0.3; 7: 25.2
[8 empty] | 82.35 | 2028.19 | Cum | 167021
cum
15 | Supplying, fitting and placing of HYSD bars Fe-500 ( From Primary producers ,Like TATA,SAIL,VSP, JWS & Shyam steel Etc.,) of different diameters, wrought and put up bars of all diameters including cost and conveyance of steel to site and all labour charges for fabrication of reinforcement including cutting, bending, binding rods, tying grills, placing them in position etc., complete including cost and conveyance of binding wire and all handling charges and operational charges etc., and including over lapping welding if required etc., complete for all R.C.C items for finished item of work as per standard drawings, as per the directions of the Engineer-in-Charge and as per MoRT&H specification 1600 &2200 (5th revision) in foundation.
[8 empty] | 0.918 | 64656.02 | 1 | 59354
[8 empty] | MT |  | MT
16 | Supplying, fitting and placing of HYSD bars Fe-500 ( From Primary producers ,Like TATA,SAIL,VSP, JWS & Shyam steel Etc.,) of different diameters, wrought and put up bars of all diameters including cost and conveyance of steel to site and all labour charges for fabrication of reinforcement including cutting, bending, binding rods, tying grills, placing them in position etc., complete including cost and conveyance of binding wire and all handling charges and operational charges etc., and including over lapping welding if required etc., complete for all R.C.C items for finished item of work as per standard drawings, as per the directions of the Engineer-in-Charge and as per MoRT&H specification 1600 &2200 (5th revision) in sub-structure.
[8 empty] | 0.918 | 64943.47 | 1 | 59618
[8 empty] | MT |  | MT
17 | Supplying, fitting and placing of HYSD bars Fe-500 ( From Primary producers ,Like TATA,SAIL,VSP, JWS & Shyam steel Etc.,) of different diameters, wrought and put up bars of all diameters including cost and conveyance of steel to site and all labour charges for fabrication of reinforcement including cutting, bending, binding rods, tying grills, placing them in position etc., complete including cost and conveyance of binding wire and all handling charges and operational charges etc., and including over lapping welding if required etc., complete for all R.C.C items for finished item of work as per standard drawings, as per the directions of the Engineer-in-Charge and as per MoRT&H specification 1600 & 2200 (5th revision) in super structure.
[8 empty] | 13 | 66904.47 | 1 | 869758
[8 empty] | MT |  | MT
[9 empty] | Total Amount |  | 3506510
[5 empty] | Assistant Engineer, |  |  | Dy. Exe. Engineer
[5 empty] | PRSD, Wanaparthy |  |  | PRSD, Wanaparthy
[5 empty] | District Panchayat Raj Engineer, |  |  | Superintending Engineer
[5 empty] | PIU, Wanaparthy |  |  | 0

## Ret wall
SUB-ESTIMATE FOR SLAB CULVERT WITH SSR 2021-22
Name of the Work |  | R/F A to B in Wanaparthy Mandal of Wanaparthy District
Construction of Retaining wall of 15.00m Length at Km 1/800,2/400 & 3/500
Sl. No. | Description of work | No. |  |  | L | B | D | Quantity | Rate | Per | Amount (Rs.)
1 | 2 | 3 |  |  | 4 | 5 | 6 | 7 | 8 | 9 | 10
1 | Earthwork excavation in soils upto SDR by mechanical means for foundations of structures as per drawing and technical specification including setting out, construction of shoring and bracing, removal of stumps and other deleterious matter, dressing sides of bottom, back filling the excavation earth to the extent required etc., complete excluding seignioarge charges for finished item of work as per MoRT&H specification 304(5th Revision) and as directed by the Engineer-in-Charge.
| Fill up | 1 | x | 1 | 4: 15; 5: 1.5; 6: 0.9; 7: 20.25
[8 empty] | 20.25 | 123.6993 | 1 | 2505
[8 empty] | cum |  | cum
2 | Sand Filling in foundation trenches as per drawing and technical specification Clause 304 of MORTH including overhead charges & Contractors profit etc complete.
| From Km 3/060 to 3/080 | 1 | x | 1 | 4: 15; 5: 1.2; 6: 0.1
[8 empty] | 0 | 1237.43 | 1 | 0
[8 empty] | cum |  | cum
2 | Providing Plain Cement Concrete (1:3:6) mix using 40mm size HBG crushed stone aggregate and fine aggregate(Natural sand 50%+Manufactured sand(Rock Sand)50% ) conforming to table 1000-2 of MoRT&H including cost, conveyance of all materials to site and labour charges, centering, machine mixing, laying, Vibrating, curing etc., including all other incidental and operational charges of all T&P etc., complete for finished item of work as per MoRT&H specification 1500,1700, 2100 (5th Revision) and as directed by the Engineer-in-Charge for foundation.
| Foundation | 1 | x | 1 | 4: 15; 5: 1.5; 6: 0.3; 7: 6.75
[8 empty] | 6.75 | 5706.01 | 1 | 38516
[8 empty] | cum |  | cum
3 | Providing PCC M15 mix using 40mm, 20mm & 10mm size HBG crushed stone aggregate and fine aggregate(Natural sand 50%+Manufactured sand(Rock Sand)50% ) conforming to table 1000-2 of MoRT&H including cost, conveyance of all materials to site and labour charges, centering, machine mixing, laying, Vibrating, curing etc., including all other incidental and operational charges of all T&P etc., complete for finished item of work as per MoRT&H specification 1500,1700, 2100 (5th Revision) and as directed by the Engineer-in-Charge for foundation.
| Ret Wall body wall | 1 | x | 1 | 4: 15; 5: 1.30+0.90 2; 6: 0.6; 7: 9.9
[8 empty] | 9.9 | 6381.51 | 1 | 63177
[8 empty] | Cum |  | cum
4 | Providing PCC M15 mix using 40mm, 20mm & 10mm size HBG crushed stone aggregate and fine aggregate(Natural sand 50%+Manufactured sand(Rock Sand)50% ) conforming to table 1000-2 of MoRT&H including cost, conveyance of all materials to site and labour charges, centering, machine mixing, laying, Vibrating, curing etc., including all other incidental and operational charges of all T&P etc., complete for finished item of work as per MoRT&H specification 1500,1700, 2100 (5th Revision) and as directed by the Engineer-in-Charge for Substructure.
| Ret Wall body wall | 1 | x | 1 | 4: 15; 5: 0.90+0.40 2; 6: 1.5; 7: 14.625
[8 empty] | 14.625 | 6749.67 | 1 | 98714
[8 empty] | Cum |  | cum
[9 empty] | Total Amount |  | 202912
[5 empty] | Assistant Engineer, |  |  | Dy. Exe. Engineer
[5 empty] | PRSD, Wanaparthy |  |  | PRSD, Wanaparthy
[5 empty] | District Panchayat Raj Engineer, |  |  | Superintending Engineer
[5 empty] | PIU, Wanaparthy |  |  | 0

## Road dam 30m
SUB-ESTIMATE FOR ROAD DAM WITH SSR 217-18
Name of the Work |  | R/F A to B in Wanaparthy Mandal of Wanaparthy District
Const. of 30 m Road Dam with 4 vents of 1000mm Dia -
Sl. No. | Description of work | No. |  |  | L | B | D | Quantity | Rate | Per | Amount (Rs.)
1 | 2 | 3 |  |  | 4 | 5 | 6 | 7 | 8 | 9 | 10
1 | Earthwork excavation in soils upto SDR by mechanical means for foundations of structures as per drawing and technical specification including setting out, construction of shoring and bracing, removal of stumps and other deleterious matter, dressing sides of bottom, back filling the excavation earth to the extent required etc., complete excluding seignioarge charges for finished item of work as per MoRT&H specification 304(5th Revision) and as directed by the Engineer-in-Charge.
| Long wall | 1 | x | 2 | 5: 1.2; 6: 1.2; 7: 0
| Cross wall | 1 | x | 4 | 5: 1.2; 6: 1.2; 7: 0
| Under pipes | 1 | x | 1 | 5: 5.7; 6: 0.6; 7: 0
[8 empty] | 0 | 123.6993 | 1 | 0
[8 empty] | cum |  | cum
2 | Sand Filling in foundation trenches as per drawing and technical specification Clause 304 of MORTH including overhead charges & Contractors profit etc complete.
| Long wall | 1 | x | 2 | 5: 1.2; 6: 0.1; 7: 0
| Cross wall | 1 | x | 4 | 5: 1.2; 6: 0.1; 7: 0
| Under pipes | 1 | x | 1 | 5: 5.7; 6: 0.1; 7: 0
[8 empty] | 0 | 1237.43 | 1 | 0
[8 empty] | cum |  | cum
3 | Providing Plain Cement Concrete (1:3:6) mix using 40mm size HBG crushed stone aggregate and fine aggregate(Natural sand 50%+Manufactured sand(Rock Sand)50% ) conforming to table 1000-2 of MoRT&H including cost, conveyance of all materials to site and labour charges, centering, machine mixing, laying, Vibrating, curing etc., including all other incidental and operational charges of all T&P etc., complete for finished item of work as per MoRT&H specification 1500,1700, 2100 (5th Revision) and as directed by the Engineer-in-Charge for foundation.
| Long wall | 1 | x | 2 | 5: 1.2; 6: 0.3; 7: 0
| Cross wall | 1 | x | 4 | 5: 1.2; 6: 0.3; 7: 0
| Under pipes | 1 | x | 1 | 5: 5.7; 6: 0.3; 7: 0
Between road dam
| Level portion | 1 | x | 1 | 5: 6.3; 6: 0.15; 7: 0
| Between pipes | 1 | x | 1 | 5: 6.3; 6: 1.5; 7: 0
| Deduct pipe portion | π/4 | x | -4 | 5: 1.2; 6: 1.2; 7: 0
| Ramps | 1 | x | 2 | 5: 6.3; 6: 0.15; 7: 0
[8 empty] | 0 | 5706.01 | 1 | 0
[8 empty] | cum |  | cum
4 | Providing PCC M15 mix using 40mm, 20mm & 10mm size HBG crushed stone aggregate and fine aggregate(Natural sand 50%+Manufactured sand(Rock Sand)50% ) conforming to table 1000-2 of MoRT&H including cost, conveyance of all materials to site and labour charges, centering, machine mixing, laying, Vibrating, curing etc., including all other incidental and operational charges of all T&P etc., complete for finished item of work as per MoRT&H specification 1500,1700, 2100 (5th Revision) and as directed by the Engineer-in-Charge for foundation.
Below bed level
| Long wall | 1 | x | 2 | 5: 0.9; 6: 0.9; 7: 0
| Cross wall | 1 | x | 4 | 5: 0.9; 6: 0.9; 7: 0
Above bed level
| Long wall | 1 | x | 2 | 5: (0.90+ 0.60)/2; 6: 1.5; 7: 0
| Long wall ramp | 2 | x | 2 | 5: (0.90+ 0.60)/2; 6: (1.50+ 0.00)/2; 7: 0
| Cross wall | 1 | x | 2 | 5: (0.90+ 0.60)/2; 6: 1.5; 7: 0
| Deduct pipe portion | 8 | x | π/4 | 5: 1.2; 6: (0.90+ 0.60)/2; 7: 0
[8 empty] | 0 | 6381.51 | 1 | 0
[8 empty] | cum |  | cum
5 | Providing, laying Reinforced cement concrete Hume pipes of 1000 mm Dia., NP4 class for pipe culverts including cost and conveyance of Pipes etc., complete and Labour charges for laying, jointing of 1000mm dia. R.C.C Hume pipes in position including lifting, aligning, lowering and hoisting etc., as per drawing and as per MoRT&H Specification 2900, 2905 and 2906 (5th Revision) and IRC Special Publication No: 13 and as directed by the Engineer-in-Charge for finished item of work.
| Pipes of 1000mm dia | 1 | x | 4 | 7: 0
[8 empty] | 0 | 13850.07 | 1 | 0
[8 empty] | RM |  | RM
6 | Providing and filling bedding of Selected Earth material around the pipes of Hume pipe culverts suitably compacted / rammed including cost, (excluding seigniorage) and conveyance of materials to site etc., complete as per drawing and MoRT&H Specification 2900 ( 5th Revision) and as directed by the Engineer-in-Charge.
| Level portion | 1 | x | 1 | 5: 6.3; 6: 1.275; 7: 0
| Ramps | 1 | x | 2 | 5: 6.3; 6: (1.275+ 0.00)/2; 7: 0
| Deduct pipe portion | π/4 | x | -1 | 5: 6.3; 6: 1.275; 7: 0
[8 empty] | 0 | 691.79 | 1 | 0
[8 empty] | cum |  | cum
7 | Providing and laying boulders apron for bed protection against scour with stone boulders weighing not less than 40kg each complete as per drawing and specification. complete for finished item of work as per MoRT&H specification 2504 ( 5th revision ) and as directed by the Engineer-in-Charge
| Level portion | 1 | x | 1 | 5: 6.3; 6: 0.225; 7: 0
| Ramps | 1 | x | 2 | 5: 6.3; 6: 0.225; 7: 0
| Deduct pipe portion | π/4 | x | -1 | 5: 6.3; 6: 0.225; 7: 0
[8 empty] | 0 | 2028.19 | 1 | 0
[8 empty] | Cum |  | Cum
8 | Vibrated cement concrete M 30 grade using 20mm & 10mm HBG crushed stone aggregate (Coarse aggregate conforming to table 1000-1 and fine aggregate(Natural sand 50%+Manufactured sand(Rock Sand)50% ) conforming to table 1000-2) including cost, (excluding seigniorage) conveyance of all materials to site and labour charges, centering, machine mixing, laying, vibrating, curing etc., including other incidental hire and operational charges of all T&P as per approved drawings and as directed during execution but excluding cost of steel and its fabrication charges for finished item as per SBD specification 1500, 1600, 1700 & 2702 as directed by the Engineer-in-Charge for Wearing Coat.
| Level portion | 1 | x | 1 | 5: 7.5; 6: 0.1; 7: 0
| Ramps | 1 | x | 2 | 5: 7.5; 6: 0.1; 7: 0
[8 empty] | 0 | 7037.28 | 1 | 0
[8 empty] | cum |  | cum
[9 empty] | Total Amount |  | 0
[5 empty] | Assistant Engineer, |  |  | Dy. Exe. Engineer
[5 empty] | PRSD, Wanaparthy |  |  | PRSD, Wanaparthy
[5 empty] | District Panchayat Raj Engineer, |  |  | Superintending Engineer
[5 empty] | PIU, Wanaparthy |  |  | PR, Circle, Warangal

## Slab Culvert 1V 5m x 2m span
SUB-ESTIMATE FOR SLAB CULVERT WITH SSR 2023-24
Name of the Work |  |  |  |  | R/F A to B in Wanaparthy Mandal of Wanaparthy District
Construction of 1 Vent of 5.00 x 2.00m span Slab Culverts- 1nos at Km 2/100
Sl. No. | Description of work | No. |  |  | L | B | D | Quantity | Rate | Per | Amount (Rs.)
1 | 2 | 3 |  |  | 4 | 5 | 6 | 7 | 8 | 9 | 10
1 | Earthwork excavation in soils upto SDR by mechanical means for foundations of structures as per drawing and technical specification including setting out, construction of shoring and bracing, removal of stumps and other deleterious matter, dressing sides of bottom, back filling the excavation earth to the extent required etc., complete excluding seignioarge charges for finished item of work as per MoRT&H specification 304(5th Revision) and as directed by the Engineer-in-Charge.
| Abutment, | 1 | x | 2 | 4: 8.45; 5: 3.5; 6: 2.15; 7: 127.17
| Wing walls | 2 | x | 2 | 4: 3.5; 5: 2.37+1.85 2; 6: 2.15; 7: 63.51
[8 empty] | 190.68 | 123.6993 | 1 | 23587
[8 empty] | cum |  | cum
2 | Sand Filling in foundation trenches as per drawing and technical specification Clause 304 of MORTH including overhead charges & Contractors profit etc complete.
| For abutments | 1 | x | 1 | 4: 0; 5: 3; 6: 0.15; 7: 0
[8 empty] | 0 | 1237.43 | 1 | 0
[8 empty] | cum |  | cum
2 | Providing Plain Cement Concrete (1:3:6) mix using 40mm size HBG crushed stone aggregate and fine aggregate(Natural sand 50%+Manufactured sand(Rock Sand)50% ) conforming to table 1000-2 of MoRT&H including cost, conveyance of all materials to site and labour charges, centering, machine mixing, laying, Vibrating, curing etc., including all other incidental and operational charges of all T&P etc., complete for finished item of work as per MoRT&H specification 1500,1700, 2100 (5th Revision) and as directed by the Engineer-in-Charge for foundation.
| Abutment, | 1 | x | 2 | 4: 8.45; 5: 3.5; 6: 0.15; 7: 8.87
| Wing walls | 2 | x | 2 | 4: 3.5; 5: 2.37+1.85 2; 6: 0.15; 7: 4.43
[8 empty] | 13.3 | 5706.01 | 1 | 75890
[8 empty] | cum |  | cum
3 | Providing PCC M15 mix using 40mm, 20mm & 10mm size HBG crushed stone aggregate and fine aggregate(Natural sand 50%+Manufactured sand(Rock Sand)50% ) conforming to table 1000-2 of MoRT&H including cost, conveyance of all materials to site and labour charges, centering, machine mixing, laying, Vibrating, curing etc., including all other incidental and operational charges of all T&P etc., complete for finished item of work as per MoRT&H specification 1500,1700, 2100 (5th Revision) and as directed by the Engineer-in-Charge for foundation.
for Piers, Abutments, wing walls, cut off walls etc., below bed level
| Abutment 1st steps | 1 | x | 2 | 4: 8.25; 5: 3.3; 6: 0.2; 7: 10.89
| ,, 2nd step | 1 | x | 2 | 4: 8.25; 5: 2.9; 6: 0.2; 7: 9.57
| ,, 3rd step | 1 | x | 2 | 4: 8.25; 5: 2.5; 6: 0.4; 7: 16.5
| ,, tappered | 1 | x | 2 | 4: 8.25; 5: 2.50+2.10 2; 6: 0.4; 7: 15.18
| Wing walls | 2 | x | 2 | 4: 3.5; 5: 2.17+1.65 2; 6: 0.4; 7: 10.69
| 2nd | 2 | x | 2 | 4: 3.5; 5: 1.77+1.25 2; 6: 0.4; 7: 8.45
| tappered | 2 | x | 2 | 4: 3.5; 5: 1.57+1.05 2; 6: 0.4; 7: 7.33
[8 empty] | 78.61 | 6381.51 | 1 | 501651
[8 empty] | cum |  | cum
4 | Providing PCC M15 mix using 40mm, 20mm & 10mm size HBG crushed stone aggregate and fine aggregate(Natural sand 50%+Manufactured sand(Rock Sand)50% ) conforming to table 1000-2 of MoRT&H including cost, conveyance of all materials to site and labour charges, centering, machine mixing, laying, Vibrating, curing etc., including all other incidental and operational charges of all T&P etc., complete for finished item of work as per MoRT&H specification 1500,1700, 2100 (5th Revision) and as directed by the Engineer-in-Charge for Substructure.
| Abutment | 1 | x | 2 | 4: 8.25; 5: 2.10+1.30 2; 6: 1.5; 7: 42.07
| Abutment dirt wall | 1 | x | 2 | 4: 8.25; 5: 0.3; 6: 0.95; 7: 4.7
| Wing walls Tappered | 2 | x | 2 | 4: 3.5; 5: 0.935+0.50 2; 6: 1.76; 7: 17.67
[8 empty] | 64.44 | 6749.67 | 1 | 434949
[8 empty] | cum |  | cum
5 | Providing reinforced concrete of M25 mix using 20mm & 10mm size HBG crushed stone aggregate and fine aggregate(Natural sand 50%+Manufactured sand(Rock Sand)50% ) conforming to table 1000-2 of MoRT&H including cost, conveyance of all materials to site and labour charges, centering, machine mixing, laying, Vibrating, curing etc., including all other incidental and operational charges of all T&P etc., complete for finished item of work as per MoRT&H specification 1500,1700, 2100 (5th Revision) and as directed by the Engineer-in-Charge for Sub-structure.for Bed blocks & Backing walls
| Bed blocks Over abutment | 1 | x | 2 | 4: 8.25; 5: 1.1; 6: 0.5; 7: 9.08
|  | 0 | x | 1 | 4: 8.25; 5: 5.76; 6: 0.453; 7: 0
| Balance width | 1 | x | 2 | 4: 8.25; 5: 0.62; 6: 0.453; 7: 4.63
| Kerb wall | 1 | x | 2 | 4: 12.76; 5: 0.525; 6: 0.3; 7: 4.01
[8 empty] | 17.72 | 7666.61 | 1 | 135852
[8 empty] | cum |  | cum
7 | Vibrated reinforced cement concrete M 25 grade using 20mm & 10mm HBG crushed stone aggregate (Coarse aggregate conforming to table 1000-1 and fine aggregate(Natural sand 50%+Manufactured sand(Rock Sand)50% ) conforming to table 1000-2) including cost, (excluding seigniorage) conveyance of all materials to site and labour charges, centering, machine mixing, laying, vibrating, curing etc., including other incidental hire and operational charges of all T&P as per approved drawings and as directed during execution but excluding cost of steel and its fabrication charges for finished item as per MoRT&H specification 1500,1600,1700 & 2200 (5th revision ) and as directed by the Engineer-in-Charge
for deck slab
| for Deck slab | 1 | x | 1 | 4: 7.5; 5: 7; 6: 0.3; 7: 15.75
[8 empty] | 15.75 | 8336.31 | 1 | 131297
[8 empty] | cum |  | cum
6 | Back filling behind abutment, wing wall and return wall complete as per drawing and Technical Specification and specifications of IRC:78 & 2200 MORTH and as directed by the Engineer-in-Charge including overhead charges & Contractors profit ,But Seignarage charges.
| For appraches | 1 | x | 2 | 4: 3.5; 5: 6.6; 6: 2.00+0.50 2; 7: 57.75
[8 empty] | 57.75 | 691.79 | 1 | 39951
[8 empty] | cum |  | cum
7 | Vibrated cement concrete M 30 grade using 20mm & 10mm HBG crushed stone aggregate (Coarse aggregate conforming to table 1000-1 and fine aggregate(Natural sand 50%+Manufactured sand(Rock Sand)50% ) conforming to table 1000-2) including cost, (excluding seigniorage) conveyance of all materials to site and labour charges, centering, machine mixing, laying, vibrating, curing etc., including other incidental hire and operational charges of all T&P as per approved drawings and as directed during execution but excluding cost of steel and its fabrication charges for finished item as per SBD specification 1500, 1600, 1700 & 2702 as directed by the Engineer-in-Charge for Wearing Coat.
| Over deck slab | 1 | x | 1 | 4: 7.5; 5: 5.76; 6: 0.075; 7: 3.24
[8 empty] | 3.24 | 7037.28 | 1 | 22801
[8 empty] | cum |  | cum
8 | Forming Embankment with material obtained from borrowed useful earth from outside road boundary by mechanical means upto SDR with all leads and lifts including pre-watering of soil at borrow area, removal of top soil, excavation of soils at borrowed area, conveyance of soil, depositing the soil on the embankment, spreading soil, breaking clods, sectioning, grading and consolidation with 8 to 10 Tonnes Vibratory Road Roller @ OMC to meet requirement of table 300-2 of MoRT&H, including all hire and operational charges of T&P, complete for finished item of work as per MoRT&H specification 305 (5th revision). (The soil CBR>10%, PI<18% & MDD>1.8 g/cc)
| For approaches | 1 | x | 2 | 4: 5; 5: 13.50+7.50 2; 6: 2.00+0.30 2; 7: 120.75
[8 empty] | 120.75 | 270.81 | 1Cum | 32700
Cum
9 | Vibrated cement concrete M 15 Grade Concrete using 40mm , 20mm and 10mm size HBG crushed stone aggregate (Coarse aggregate conforming to table 1000-1 and fine aggregate(Natural sand 50%+Manufactured sand(Rock Sand)50% ) conforming to table 1000-2) including cost, (excluding seigniorage) and conveyance of all materials to site and all labour charges ,centering, machine mixing, laying in position, Compacting , Vibrating and curing including all other incidental and all other operational charges of T&P required etc., complete as per MoRT&H Specification 1500,1700, 2100 (5th Revision) for levelling course.
| For approaches | 1 | x | 2 | 4: 3.5; 5: 7.5; 6: 0.15; 7: 7.88
[8 empty] | 7.88 | 6139.47 | 1Cum | 48379
Cum
10 | Vibrated reinforced cement concrete M30 grade using 20mm & 10mm HBG crushed stone aggregate (Coarse aggregate conforming to table 1000-1 and fine aggregate(Natural sand 50%+Manufactured sand(Rock Sand)50% ) conforming to table 1000-2) including cost, (excluding seigniorage) conveyance of all materials to site and labour charges, centering, machine mixing, laying, vibrating, curing etc., including all other incidental and operational charges of all T&P etc., complete for finished item of work as per Approved drawing but excluding cost of steel and its fabrication charges as per MoRT&H specification 1500, 1600,1700, & 2704 (5th Revision) and as directed by the Engineer-in-Charge for Approach slab.
| approach | 1 | x | 2 | 4: 3.5; 5: 7.5; 6: 0.15; 7: 7.88
[8 empty] | 7.88 | 7131.83 | 1Cum | 56199
Cum
11 | Construction of p RCC railing of M 25 grade , aggregate size not exceeding 12 mm, true to line and grade, tolerance of vertical RCC post not to exceed 1 in 500, centre to center spacing between vertical post not to exceed 2000 mm , leaving adequate space between vertiacal post for expansion, complete as per approved drawings and Technical Specifications as per MoRTH spn nos.2703,1500,1600,&1700 excluding cost of steel and its fabrication charges
|  | 1 | x | 2 | 4: 12.76; 7: 25.52
[8 empty] | 25.52 | 613.849 | Rmt | 15665
Rmt
12 | Providing Weep holes in VCC Abutment/ Wing wall/return wall with 100mm Diameter AC pipe extending through the full width of the structure at 1.00m C/C in both horizontal and vertical direction so that the weep holes in each horizontal direction is staggered from the weep holes laying above and below lines as shown in drawing including cost and conveyance of the A.C pipes and labour charges for cutting to required length, placing the pipe with a slope of about 1V : 20H towards stream side face etc., complete for finished item of work for weep holes as per SSR Data
|  | 2 | x | 2 | 4: 10; 7: 40
[8 empty] | 40 | 614.2737 | Rmt | 24571
Rmt
13 | Providing and laying of filter media using 50% of 150 mm IRC soling stone and 50 % of 40 mm HBG metal satisfying the requirements laid down in clause 2504.2.2 of MoRT&H specifications to a thickness of not less than 600mm with smaller size towards the soil and bigger size towards the wall and provided over the entire surface behind the abutment, wing wall and return wall to the full height compacted to a firm condition including cost and conveyance of all metal (excluding seigniorage) charges ,and all labour charges as directed by the departmental officers as per drawing and Technical specifications as per clause 710.1.1 of IRC:78 and Clause 2200 of MoRT&H (5th Revision) for finished item of work.
|  | 1 | x | 2 | 4: 14.5; 5: 0.23; 6: 2; 7: 13.34
[8 empty] | 13.34 | 2392.09 | Cum | 31910
Cum
14 | Providing and laying boulders apron for bed protection against scour with stone boulders weighing not less than 40kg each complete as per drawing and specification. complete for finished item of work as per MoRT&H specification 2504 ( 5th revision ) and as directed by the Engineer-in-Charge
| Vent porton | 1 | x | 1 | 4: 8.25; 5: 5; 6: 0.3; 7: 12.38
| Up stream side | 1 | x | 1 | 4: 13; 5: 1.5; 6: 0.3; 7: 5.85
| Down stream side | 1 | x | 1 | 4: 13; 5: 3; 6: 0.3; 7: 11.7
[8 empty] | 29.93 | 2028.19 | Cum | 60704
Cum
15 | Supplying, fitting and placing of HYSD bars Fe-500 ( From Primary producers ,Like TATA,SAIL,VSP, JWS & Shyam steel Etc.,) of different diameters, wrought and put up bars of all diameters including cost and conveyance of steel to site and all labour charges for fabrication of reinforcement including cutting, bending, binding rods, tying grills, placing them in position etc., complete including cost and conveyance of binding wire and all handling charges and operational charges etc., and including over lapping welding if required etc., complete for all R.C.C items for finished item of work as per standard drawings, as per the directions of the Engineer-in-Charge and as per MoRT&H specification 1600 &2200 (5th revision) in foundation.
[8 empty] | 0.612 | 64656.02 | 1 | 39569
[8 empty] | MT |  | MT
16 | Supplying, fitting and placing of HYSD bars Fe-500 ( From Primary producers ,Like TATA,SAIL,VSP, JWS & Shyam steel Etc.,) of different diameters, wrought and put up bars of all diameters including cost and conveyance of steel to site and all labour charges for fabrication of reinforcement including cutting, bending, binding rods, tying grills, placing them in position etc., complete including cost and conveyance of binding wire and all handling charges and operational charges etc., and including over lapping welding if required etc., complete for all R.C.C items for finished item of work as per standard drawings, as per the directions of the Engineer-in-Charge and as per MoRT&H specification 1600 &2200 (5th revision) in sub-structure.
[8 empty] | 0.612 | 64943.47 | 1 | 39745
[8 empty] | MT |  | MT
17 | Supplying, fitting and placing of HYSD bars Fe-500 ( From Primary producers ,Like TATA,SAIL,VSP, JWS & Shyam steel Etc.,) of different diameters, wrought and put up bars of all diameters including cost and conveyance of steel to site and all labour charges for fabrication of reinforcement including cutting, bending, binding rods, tying grills, placing them in position etc., complete including cost and conveyance of binding wire and all handling charges and operational charges etc., and including over lapping welding if required etc., complete for all R.C.C items for finished item of work as per standard drawings, as per the directions of the Engineer-in-Charge and as per MoRT&H specification 1600 & 2200 (5th revision) in super structure.
[8 empty] | 3 | 66904.47 | 1 | 200713
[8 empty] | MT |  | MT
[9 empty] | Total Amount |  | 1916133
[5 empty] | Asst. Exe. Engineer, |  |  |  | Dy. Exe. Engineer
[5 empty] | PRSD, Wanaparthy |  |  |  | PRSD, Wanaparthy
[5 empty] | District Panchayat Raj Engineer, |  |  |  | Superintending Engineer
[5 empty] | PIU, Wanaparthy |  |  |  | PR, Circle, Warangal

## Slab-Culverts Data
DATA-CD WORKS WITH SSR 2023-24
| Name of Work ::- |  | R/F A to B in Wanaparthy Mandal of Wanaparthy District
S.No. | Quantity |  | Description of Item |  |  |  | Rate | per | Amount (Rs.)
FOUNDATIONS
8 | Providing Plain Cement Concrete (1:3:6) mix using 40mm size HBG crushed stone aggregate and fine aggregate(Natural sand 50%+Manufactured sand(Rock Sand)50% ) conforming to table 1000-2 of MoRT&H including cost, conveyance of all materials to site and labour charges, centering, machine mixing, laying, Vibrating, curing etc., including all other incidental and operational charges of all T&P etc., complete for finished item of work as per MoRT&H specification 1500,1700, 2100 (5th Revision) and as directed by the Engineer-in-Charge for foundation.
|  |  | Unit = cum |  | Page No.271 of MoRTH DB
Taking output = 15 cum
| (A) | Labour
| 0.64 | Day | Mate |  |  |  | 575 | day | 368
| 1 | Day | Mason |  |  |  | 615 | day | 615
| 15 | Day | Mazdoor |  |  |  | 575 | day | 8625
| 0% |  | Agency area allowance |  |  |  | 9608 |  | 0
|  |  | Total | [5 empty] | 9608
| (B) | Material
| 13.5 | cum | Cost of 40mm SS-5 HBG M/C metal |  |  |  | 1706.5179 | cum | 23037.99
| 3.375 | cum | 50% Natural Sand as per IS:383 and conforming to clause 1500.2.4.2. |  |  |  | 1812.3701 | cum | 6116.75
| 3.375 | cum | 50% Manufactured sand(Rock Sand) |  |  |  | 1447.5179 | cum | 4885.37
| 3.45 | MT | Cement at site |  |  |  | 5000 | MT | 17250
|  |  | Total | [5 empty] | 51290.11
| (C ) | Machinery
| 6 | hr | Concrete mixer 0.4/0.28 cum |  |  |  | 697.9 | hr | 4187.4
| 6 | hr | Generator set 33 KVA |  |  |  | 1323.5 | hr | 7941
| 3 | hr | Water tanker 6 KL |  |  |  | 769 | hr | 2307
|  |  | Total | [5 empty] | 14435.4
| (D) | Over head charges & CP
| 13.61% | Over head charges & CP | [6 empty] | 10256.66
| 0% | Contractor profit |  |  |  |  | 85590.17 |  | 0
| (E) | Total of (A) + (B)+( C)+(D) | [6 empty] | 85590.17
|  |  | Cost per 15 cum | [5 empty] | 85590.17
|  |  | Rate for 1 cum | [5 empty] | 5706.01
|  |  | Rate to be adopted | [5 empty] | 5706.01
1 Cum
9 | Providing PCC M15 mix using 40mm, 20mm & 10mm size HBG crushed stone aggregate and fine aggregate(Natural sand 50%+Manufactured sand(Rock Sand)50% ) conforming to table 1000-2 of MoRT&H including cost, conveyance of all materials to site and labour charges, centering, machine mixing, laying, Vibrating, curing etc., including all other incidental and operational charges of all T&P etc., complete for finished item of work as per MoRT&H specification 1500,1700, 2100 (5th Revision) and as directed by the Engineer-in-Charge for foundation.
Unit = cum
Taking output = 15 cum
| (A) | Labour
| 0.86 | Day | Mate |  |  |  | 575 | day | 494.5
| 1.5 | Day | Mason |  |  |  | 615 | day | 922.5
| 20 | Day | Mazdoor |  |  |  | 575 | day | 11500
| 0% |  | Agency area allowance |  |  |  | 12917 |  | 0
|  |  | Total | [5 empty] | 12917
| (B) | Material
| 8.1 | cum | Cost of 40mm SS-5 HBG M/C metal |  |  |  | 1706.5179 | cum | 13822.8
| 4.05 | cum | Cost of 20mm SS-5 HBG M/C metal |  |  |  | 2005.5179 | cum | 8122.35
| 1.35 | cum | Cost of 10mm SS-5 HBG M/C metal |  |  |  | 1754.5179 | cum | 2368.6
| 3.375 | cum | 50% Natural Sand as per IS:383 and conforming to clause 1500.2.4.2. |  |  |  | 1812.3701 | cum | 6116.75
| 3.375 | cum | 50% Manufactured sand(Rock Sand) |  |  |  | 1447.5179 | cum | 4885.37
| 4.13 | MT | Cement at site |  |  |  | 5000 | MT | 20650
|  |  | Total | [5 empty] | 55965.87
| (C ) | Machinery
| 6 | hr | Concrete mixer 0.4/0.28 cum |  |  |  | 697.9 | hr | 4187.4
| 6 | hr | Generator set 33 KVA |  |  |  | 1323.5 | hr | 7941
|  |  | Total | [5 empty] | 12128.4
| (D) | Form work
| 4 | % | Form work @ 4% on (A)+(B)+( C) |  |  |  | 81011.27 | Cum | 3240.45
| (D) | Over head charges & CP
| 13.61% | Over head charges & CP | [6 empty] | 11470.87
| 0% | Contractor profit |  |  |  |  | 95722.59 |  | 0
| (E) | Total of (A) + (B)+( C)+(D) | [6 empty] | 95722.59
|  |  | Cost per 15 cum | [5 empty] | 95722.59
|  |  | Rate for 1 cum | [5 empty] | 6381.51
|  |  | Rate to be adopted | [5 empty] | 6381.51
1 Cum
10 | Providing PCC M20 mix using 40mm, 20mm & 10mm size HBG crushed stone aggregate and fine aggregate(Natural sand 50%+Manufactured sand(Rock Sand)50% ) conforming to table 1000-2 of MoRT&H including cost, conveyance of all materials to site and labour charges, centering, machine mixing, laying, Vibrating, curing etc., including all other incidental and operational charges of all T&P etc., complete for finished item of work as per MoRT&H specification 1500,1700, 2100 (5th Revision) and as directed by the Engineer-in-Charge for foundation.
Unit = cum
Taking output = 15 cum
| (A) | Labour
| 0.86 | Day | Mate |  |  |  | 575 | day | 494.5
| 1.5 | Day | Mason |  |  |  | 615 | day | 922.5
| 20 | Day | Mazdoor |  |  |  | 575 | day | 11500
| 0% |  | Agency area allowance |  |  |  | 12917 |  | 0
|  |  | Total | [5 empty] | 12917
| (B) | Material
| 5.4 | cum | Cost of 40mm SS-5 HBG M/C metal |  |  |  | 1706.5179 | cum | 9215.2
| 5.4 | cum | Cost of 20mm SS-5 HBG M/C metal |  |  |  | 2005.5179 | cum | 10829.8
| 2.7 | cum | Cost of 10mm SS-5 HBG M/C metal |  |  |  | 1754.5179 | cum | 4737.2
| 3.375 | cum | 50% Natural Sand as per IS:383 and conforming to clause 1500.2.4.2. |  |  |  | 1812.3701 | cum | 6116.75
| 3.375 | cum | 50% Manufactured sand(Rock Sand) |  |  |  | 1447.5179 | cum | 4885.37
| 5.16 | MT | Cement at site |  |  |  | 5000 | MT | 25800
|  |  | Total | [5 empty] | 61584.32
| (C ) | Machinery
| 6 | hr | Concrete mixer 0.4/0.28 cum |  |  |  | 697.9 | hr | 4187.4
| 6 | hr | Generator set 35 KVA |  |  |  | 1323.5 | hr | 7941
|  |  | Total | [5 empty] | 12128.4
| (D) | Form work
| 4 | % | Form work @ 4% on (A)+(B)+( C) |  |  |  | 86629.72 | Cum | 3465.19
| (D) | Over head charges & CP
| 13.61% | Over head charges & CP | [6 empty] | 12266.42
| 0% | Contractor profit |  |  |  |  | 102361.33 |  | 0
| (E) | Total of (A) + (B)+( C)+(D) | [6 empty] | 102361.33
|  |  | Cost per 15 cum | [5 empty] | 102361.33
|  |  | Rate for 1 cum | [5 empty] | 6824.09
|  |  | Rate to be adopted | [5 empty] | 6824.09
1 Cum
11 | Vibrated reinforced cement concrete M25 grade using 20mm & 10mm HBG crushed stone aggregate (Coarse aggregate conforming to table 1000-1 and fine aggregate (Natural sand 50%+Manufactured sand(Rock Sand)50% ) conforming to table 1000-2) including cost, (excluding seigniorage) conveyance of all materials to site and labour charges, centering, machine mixing, laying, vibrating, curing etc., including other incidental hire and operational charges of all T&P as per approved drawings and as directed during execution but excluding cost of steel and its fabrication charges for finished item as per SBD specification as directed by the Engineer-in-Charge (for Raft foundation)
|  |  | Unit = cum |  | Page 341 SDB, Chapter-12
Taking output = 15cum
| (A) | Labour
| 0.86 | Day | mate |  |  |  | 575 | day | 494.5
| 1.5 | Day | Mason |  |  |  | 615 | day | 922.5
| 20 | Day | Mazdoor |  |  |  | 575 | day | 11500
| 0% |  | Agency area allowance |  |  |  | 12917 |  | 0
|  |  | Total | [5 empty] | 12917
| (B) | Material
| 8.1 | cum | Cost of 20mm SS-5 HBG M/C metal |  |  |  | 2005.5179 | cum | 16244.7
| 5.4 | cum | Cost of 10mm SS-5 HBG M/C metal |  |  |  | 1754.5179 | cum | 9474.4
| 3.375 | cum | 50% Natural Sand as per IS:383 and conforming to clause 1500.2.4.2. |  |  |  | 1812.3701 | cum | 6116.75
| 3.375 | cum | 50% Manufactured sand(Rock Sand) |  |  |  | 1447.5179 | cum | 4885.37
| 6.05 | MT | Cement at site |  |  |  | 5000 | MT | 30250
|  |  | Total | [5 empty] | 66971.22
| (C) | Machinery
| 6 | hr | Concrete mixer 0.4/0.28 cum |  |  |  | 697.9 | hr | 4187.4
| 6 | hr | Generator set 33 KVA |  |  |  | 1323.5 | hr | 7941
|  |  | Total | [5 empty] | 12128.4
| (D) | Form work
| 3.75 | % | Form work @ 3.75 on (A)+(B)+( C) |  |  |  | 92016.62 | Cum | 3450.62
| (E) | Over head charges & CP
| 13.61% | Over head charges & CP 13.615% on (A) + (B)+(C)+(D) |  |  |  |  | 95467.24 |  | 12997.8647
| 0% | Contractor profit |  |  |  |  | 108465.1047 |  | 0
| (F) | Total of (A) + (B)+( C)+(D)+(E) | [6 empty] | 108465.1047
|  |  | Cost per 15 cum | [5 empty] | 108465.1047
|  |  | Rate for 1 cum | [5 empty] | 7231.01
|  |  | Rate to be adopted | [5 empty] | 7231.01
1 Cum
12 | Vibrated cement concrete M20 Grade Concrete using 20mm and 10mm size HBG crushed stone aggregate (Coarse aggregate conforming to table 1000-1 and fine aggregate (Natural sand 50%+Manufactured sand(Rock Sand)50% ) conforming to table 1000-2) including cost, (excluding seigniorage) and conveyance of all materials to site and all labour charges ,centering, machine mixing, laying in position, Compacting , Vibrating and curing including all other incidental and all other operational charges of T&P required etc., complete as per MoRT&H Specification 1500,1700, 2100 (5th Revision) for footing ( Body walls, Wing wall)
|  |  | Unit = cum |  | Page 336 of MoRT&H SDB
Taking output = 15cum
| (A) | Labour
| 0.86 | Day | mate |  |  |  | 575 | day | 494.5
| 1.5 | Day | Mason |  |  |  | 615 | day | 922.5
| 20 | Day | Mazdoor |  |  |  | 575 | day | 11500
| 0% |  | Agency area allowance |  |  |  | 12917 |  | 0
|  |  | Total | [5 empty] | 12917
| (B) | Material
| 8.1 | cum | Cost of 20mm SS-5 HBG M/C metal |  |  |  | 2005.5179 | cum | 16244.7
| 5.4 | cum | Cost of 10mm SS-5 HBG M/C metal |  |  |  | 1754.5179 | cum | 9474.4
| 3.375 | cum | 50% Natural Sand as per IS:383 and conforming to clause 1500.2.4.2. |  |  |  | 1812.3701 | cum | 6116.75
| 3.375 | cum | 50% Manufactured sand(Rock Sand) |  |  |  | 1447.5179 | cum | 4885.37
| 5.21 | MT | Cement at site |  |  |  | 5000 | MT | 26050
|  |  | Total | [5 empty] | 62771.22
| (C) | Machinery
| 6 | hr | Concrete mixer 0.4/0.28 cum |  |  |  | 697.9 | hr | 4187.4
| 6 | hr | Generator set 33 KVA |  |  |  | 1323.5 | hr | 7941
|  |  | Total | [5 empty] | 12128.4
| (D) | Form work
| 4 | % | Form work @ 4% on (A)+(B)+( C) |  |  |  | 87816.62 | Cum | 3512.66
| (E) | Over head charges & CP
| 13.61% | Over head charges & CP 13.615% on (A) + (B)+(C)+(D) |  |  |  |  | 91329.28 |  | 12434.4815
| 0% | Contractor profit |  |  |  |  | 103763.7615 |  | 0
| (F) | Total of (A) + (B)+( C)+(D)+(E) | [6 empty] | 103763.7615
|  |  | Cost per 15 cum | [5 empty] | 103763.7615
|  |  | Rate for 1 cum | [5 empty] | 6917.58
|  |  | Rate to be adopted | [5 empty] | 6917.58
1 Cum
13 | Supplying, fitting and placing of HYSD bars Fe-500 ( From Primary producers ,Like TATA,SAIL,VSP, JWS & Shyam steel Etc.,) of different diameters, wrought and put up bars of all diameters including cost and conveyance of steel to site and all labour charges for fabrication of reinforcement including cutting, bending, binding rods, tying grills, placing them in position etc., complete including cost and conveyance of binding wire and all handling charges and operational charges etc., and including over lapping welding if required etc., complete for all R.C.C items for finished item of work as per standard drawings, as per the directions of the Engineer-in-Charge and as per MoRT&H specification 1600 &2200 (5th revision) in foundation.
Page 449 of MoRT&H SDB
Unit = MT
Taking output = 1 MT
(A) Labour
| 0.4 | no | Mate |  |  |  | 575 | 1 | 230
| 2 | no | Black smith |  |  |  | 640 | 1 | 1280
| 6 | no | Mazdoor |  |  |  | 575 | 1 | 3450
| 0% |  | Agency area allowance |  |  |  | 4960 |  | 0
|  |  | TOTAL |  |  |  |  | A = | 4960
(B) Material
| 1.05 | MT | HYSD bars including overlaps |  |  |  | 49000 | 1 | 51450
| 6 | Kg | Binding wire ( I&CAD SSR item no.3 ) |  |  |  | 83 | 1 | 498
|  |  | TOTAL |  |  |  |  | B = | 51948
|  |  | (A + B ) | [5 empty] | 56908
| 13.61% |  | (C) Over Head Charges & CP on (A+B) |  |  |  | 56908 |  | 7748.0242
| 0% | Contractor profit |  |  |  |  | 64656.0242 |  | 0
| 1 | MT | TOTAL Cost for 1 MT = (A+B+C) | [5 empty] | 64656.0242
|  |  | Rate per 1 MT | [5 empty] | 64656.0242
|  |  | Rate per 1 MT | [5 empty] | 64656.02 | 57233
SUB-STRUCTURES
4 | Providing PCC M15 mix using 40mm, 20mm & 10mm size HBG crushed stone aggregate and fine aggregate(Natural sand 50%+Manufactured sand(Rock Sand)50% ) conforming to table 1000-2 of MoRT&H including cost, conveyance of all materials to site and labour charges, centering, machine mixing, laying, Vibrating, curing etc., including all other incidental and operational charges of all T&P etc., complete for finished item of work as per MoRT&H specification 1500,1700, 2100 (5th Revision) and as directed by the Engineer-in-Charge for Substructure.
|  |  | Unit = cum |  | Page 455 of MoRT&H SDB
Taking output = 15 cum
| (A) | Labour
| 0.86 | Day | Mate |  |  |  | 575 | day | 494.5
| 1.5 | Day | Mason |  |  |  | 615 | day | 922.5
| 20 | Day | Mazdoor |  |  |  | 575 | day | 11500
| 0% |  | Agency area allowance |  |  |  | 12917 |  | 0
|  |  | Total | [5 empty] | 12917
| (B) | Material
| 8.1 | cum | Cost of 40mm SS-5 HBG M/C metal |  |  |  | 1706.5179 | cum | 13822.8
| 4.05 | cum | Cost of 20mm SS-5 HBG M/C metal |  |  |  | 2005.5179 | cum | 8122.35
| 1.35 | cum | Cost of 10mm SS-5 HBG M/C metal |  |  |  | 1754.5179 | cum | 2368.6
| 3.375 | cum | 50% Natural Sand as per IS:383 and conforming to clause 1500.2.4.2. |  |  |  | 1812.3701 | cum | 6116.75
| 3.375 | cum | 50% Manufactured sand(Rock Sand) |  |  |  | 1447.5179 | cum | 4885.37
| 4.13 | MT | Cement at site |  |  |  | 5000 | MT | 20650
|  |  | Total | [5 empty] | 55965.87
| (C ) | Machinery
| 6 | hr | Concrete mixer 0.4/0.28 cum |  |  |  | 697.9 | hr | 4187.4
| 6 | hr | Generator set 33 KVA |  |  |  | 1323.5 | hr | 7941
|  |  | Total | [5 empty] | 12128.4
| (D) | Form work
| 10 | % | Form work @10% on (A)+(B)+( C) |  |  |  | 81011.27 | Cum | 8101.13
| (D) | Over head charges & CP
| 13.61% | Over head charges & CP | [6 empty] | 12132.65
| 0% | Contractor profit |  |  |  |  | 101245.05 |  | 0
| (E) | Total of (A) + (B)+( C)+(D) | [6 empty] | 101245.05
|  |  | Cost per 15 cum | [5 empty] | 101245.05
|  |  | Rate for 1 cum | [5 empty] | 6749.67
|  |  | Rate to be adopted | [5 empty] | 6749.67
1 Cum
5 | Providing PCC M20 mix using 40mm, 20mm & 10mm size HBG crushed stone aggregate and fine aggregate(Natural sand 50%+Manufactured sand(Rock Sand)50% ) conforming to table 1000-2 of MoRT&H including cost, conveyance of all materials to site and labour charges, centering, machine mixing, laying, Vibrating, curing etc., including all other incidental and operational charges of all T&P etc., complete for finished item of work as per MoRT&H specification 1500,1700, 2100 (5th Revision) and as directed by the Engineer-in-Charge for Sub-structure.
Unit = cum
Taking output = 15 cum
| (A) | Labour
| 0.86 | Day | Mate |  |  |  | 575 | day | 494.5
| 1.5 | Day | Mason |  |  |  | 615 | day | 922.5
| 20 | Day | Mazdoor |  |  |  | 575 | day | 11500
| 0% |  | Agency area allowance |  |  |  | 12917 |  | 0
|  |  | Total | [5 empty] | 12917
| (B) | Material
| 5.4 | cum | Cost of 40mm SS-5 HBG M/C metal |  |  |  | 1706.5179 | cum | 9215.2
| 5.4 | cum | Cost of 20mm SS-5 HBG M/C metal |  |  |  | 2005.5179 | cum | 10829.8
| 2.7 | cum | Cost of 10mm SS-5 HBG M/C metal |  |  |  | 1754.5179 | cum | 4737.2
| 3.375 | cum | 50% Natural Sand as per IS:383 and conforming to clause 1500.2.4.2. |  |  |  | 1812.3701 | cum | 6116.75
| 3.375 | cum | 50% Manufactured sand(Rock Sand) |  |  |  | 1447.5179 | cum | 4885.37
| 5.16 | MT | Cement at site |  |  |  | 5000 | MT | 25800
|  |  | Total | [5 empty] | 61584.32
| (C ) | Machinery
| 6 | hr | Concrete mixer 0.4/0.28 cum |  |  |  | 697.9 | hr | 4187.4
| 6 | hr | Generator set 33 KVA |  |  |  | 1323.5 | hr | 7941
|  |  | Total | [5 empty] | 12128.4
| (D) | Form work
| 10 | % | Form work @ 10% on (A)+(B)+( C) |  |  |  | 86629.72 | Cum | 8662.97
| (D) | Over head charges & CP
| 13.61% | Over head charges & CP | [6 empty] | 12974.1
| 0% | Contractor profit |  |  |  |  | 108266.79 |  | 0
| (E) | Total of (A) + (B)+( C)+(D) | [6 empty] | 108266.79
|  |  | Cost per 15 cum | [5 empty] | 108266.79
|  |  | Rate for 1 cum | [5 empty] | 7217.79
|  |  | Rate to be adopted | [5 empty] | 7217.79
1 Cum
6 | Providing reinforced concrete of M25 mix using 20mm & 10mm size HBG crushed stone aggregate and fine aggregate(Natural sand 50%+Manufactured sand(Rock Sand)50% ) conforming to table 1000-2 of MoRT&H including cost, conveyance of all materials to site and labour charges, centering, machine mixing, laying, Vibrating, curing etc., including all other incidental and operational charges of all T&P etc., complete for finished item of work as per MoRT&H specification 1500,1700, 2100 (5th Revision) and as directed by the Engineer-in-Charge for Sub-structure.for Bed blocks & Backing walls
Unit = cum
Taking output = 15 cum
| (A) | Labour
| 0.86 | Day | Mate |  |  |  | 575 | day | 494.5
| 1.5 | Day | Mason |  |  |  | 615 | day | 922.5
| 20 | Day | Mazdoor |  |  |  | 575 | day | 11500
| 0% |  | Agency area allowance |  |  |  | 12917 |  | 0
|  |  | Total | [5 empty] | 12917
| (B) | Material
| 8.1 | cum | Cost of 20mm SS-5 HBG M/C metal |  |  |  | 2005.5179 | cum | 16244.7
| 5.4 | cum | Cost of 10mm SS-5 HBG M/C metal |  |  |  | 1754.5179 | cum | 9474.4
| 3.375 | cum | 50% Natural Sand as per IS:383 and conforming to clause 1500.2.4.2. |  |  |  | 1812.3701 | cum | 6116.75
| 3.375 | cum | 50% Manufactured sand(Rock Sand) |  |  |  | 1447.5179 | cum | 4885.37
| 6.05 | MT | Cement at site |  |  |  | 5000 | MT | 30250
|  |  | Total | [5 empty] | 66971.22
| (C ) | Machinery
| 6 | hr | Concrete mixer 0.4/0.28 cum |  |  |  | 697.9 | hr | 4187.4
| 6 | hr | Generator set 33 KVA |  |  |  | 1323.5 | hr | 7941
|  |  | Total | [5 empty] | 12128.4
| (D) | Form work
| 10 | % | Form work @ 10% on (A)+(B)+( C) |  |  |  | 92016.62 | Cum | 9201.66
| (D) | Over head charges & CP
| 13.61% | Over head charges & CP | [6 empty] | 13780.87
| 0% | Contractor profit |  |  |  |  | 114999.15 |  | 0
| (E) | Total of (A) + (B)+( C)+(D) | [6 empty] | 114999.15
|  |  | Cost per 15 cum | [5 empty] | 114999.15
|  |  | Rate for 1 cum | [5 empty] | 7666.61
|  |  | Rate to be adopted | [5 empty] | 7666.61
1 Cum
7 | Supplying, fitting and placing of HYSD bars Fe-500 ( From Primary producers ,Like TATA,SAIL,VSP, JWS & Shyam steel Etc.,) of different diameters, wrought and put up bars of all diameters including cost and conveyance of steel to site and all labour charges for fabrication of reinforcement including cutting, bending, binding rods, tying grills, placing them in position etc., complete including cost and conveyance of binding wire and all handling charges and operational charges etc., and including over lapping welding if required etc., complete for all R.C.C items for finished item of work as per standard drawings, as per the directions of the Engineer-in-Charge and as per MoRT&H specification 1600 &2200 (5th revision) in sub-structure.
Page 459,460 of MoRT&H SDB
Unit = MT
Taking output = 1 MT
(A) Labour
| 0.34 | no | Mate |  |  |  | 575 | 1 | 195.5
| 2 | no | Black smith |  |  |  | 640 | 1 | 1280
| 6.5 | no | Mazdoor |  |  |  | 575 | 1 | 3737.5
| 0% |  | Agency area allowance |  |  |  | 5213 |  | 0
|  |  | TOTAL |  |  |  |  | A = | 5213
(B) Material
| 1.05 | MT | HYSD bars including overlaps |  |  |  | 49000 | 1 | 51450
| 6 | Kg | Binding wire ( Building SSR item no.757 ) |  |  |  | 83 | 1 | 498
|  |  | TOTAL |  |  |  |  | B = | 51948
|  |  | (A + B ) | [5 empty] | 57161
| 13.61% |  | (C) Over Head Charges & CP on (A+B) |  |  |  | 57161 |  | 7782.4701
| 0% | Contractor profit |  |  |  |  | 64943.4702 |  | 0
| 1 | MT | TOTAL Cost for 1 MT = (A+B+C) | [5 empty] | 64943.4702
|  |  | Rate per 1 MT | [5 empty] | 64943.4702
|  |  | Rate per 1 MT | [5 empty] | 64943.47 | 57086
8 | Providing Weep holes in VCC Abutment/ Wing wall/return wall with 100mm Diameter AC pipe extending through the full width of the structure at 1.00m C/C in both horizontal and vertical direction so that the weep holes in each horizontal direction is staggered from the weep holes laying above and below lines as shown in drawing including cost and conveyance of the A.C pipes and labour charges for cutting to required length, placing the pipe with a slope of about 1V : 20H towards stream side face etc., complete for finished item of work for weep holes as per SSR Data
|  |  | Unit = 1no |  | Page 461 of MoRT&H SDB
Taking output = 30 Nos
| (A) | Labour
| 0.03 | Day | mate |  |  |  | 575 | day | 17.25
| 0.5 | Day | Mason |  |  |  | 645 | day | 322.5
| 0.25 | Day | Mazdoor |  |  |  | 575 | day | 143.75
| 0% |  | Agency area allowance |  |  |  | 483.5 |  | 0
|  |  | Total | [5 empty] | 483.5
| (B) | Material
| 31.5 | RM | Cost of AC pipe 100mm dia (inluding wastage @ 5%) |  |  |  | 267 | cum | 8410.5
| 30 | Nos | MS Clamps |  |  |  | 195 | cum | 5850
| 10 | Nos | Cost of Collar for AC Pipe |  |  |  | 123 | cum | 1230
| 0.05 | Cum | Cement Mortar (1:3) |  |  |  | 4917.44 | MT | 245.87
|  |  | Total | [5 empty] | 15736.37
| (E) | Over head charges & CP
| 13.61% | Over head charges & CP 13.615% on (A) + (B)+(C)+(D) |  |  |  |  | 16219.87 |  | 2208.3353
| 0% | Contractor profit |  |  |  |  | 18428.2053 |  | 0
| (F) | Total of (A) + (B)+( C)+(D)+(E) | [6 empty] | 18428.2053
|  |  | Cost per 30nos (F)+(G) | [5 empty] | 18428.2053
|  |  | Rate for 1no. | [5 empty] | 614.2737
|  |  | Rate to be adopted |  |  |  |  | Each | 614.2737
9 | Providing and laying of filter media using 50% of 150 mm IRC soling stone and 50 % of 40 mm HBG metal satisfying the requirements laid down in clause 2504.2.2 of MoRT&H specifications to a thickness of not less than 600mm with smaller size towards the soil and bigger size towards the wall and provided over the entire surface behind the abutment, wing wall and return wall to the full height compacted to a firm condition including cost and conveyance of all metal (excluding seigniorage) charges ,and all labour charges as directed by the departmental officers as per drawing and Technical specifications as per clause 710.1.1 of IRC:78 and Clause 2200 of MoRT&H (5th Revision) for finished item of work.
|  |  | Unit = cum |  | Page 463 of MoRT&H SDB
Taking output = 10 cum
| (A) | Labour
| 0.32 | Day | Mate |  |  |  | 575 | day | 184
| 7 | Day | Mazdoor |  |  |  | 575 | day | 4025
| 1 | Day | Mazdoor | skiled |  |  | 575 | day | 575
| 0% |  | Agency area allowance |  |  |  | 4784 |  | 0
|  |  | Total | [5 empty] | 4784
| (B) | Material
| 6 | cum | Cost of 150mm size IRC soling stone |  |  |  | 997.5179 | cum | 5985.11
| 6 | cum | Cost of 40mm size IRC metal |  |  |  | 1706.5179 | cum | 10239.11
|  |  | Total | [5 empty] | 16224.22
| © | Machinery
| 0.06 | hr | Water tanker 6 KL capacity |  |  |  | 769 | hr | 46.14
|  |  | Total | [5 empty] | 46.14
| (D) | Over head charges & CP
| 13.61% | Add for Over head charges & CP on (A)+(B)+( C) |  |  |  |  | 21054.36 |  | 2866.5511
| 0% | Contractor profit |  |  |  |  | 23920.9111 |  | 0
| (E) | Total of (A) + (B)+( C)+(D) | [6 empty] | 23920.9111
|  |  | Cost per 15 cum | [5 empty] | 23920.9111
|  |  | Rate for 1 cum | [5 empty] | 2392.09
|  |  | Rate to be adopted | [5 empty] | 2392.09
1 Cum
SUPER STRUCTURE
10 | Vibrated reinforced cement concrete M 25 grade using 20mm & 10mm HBG crushed stone aggregate (Coarse aggregate conforming to table 1000-1 and fine aggregate(Natural sand 50%+Manufactured sand(Rock Sand)50% ) conforming to table 1000-2) including cost, (excluding seigniorage) conveyance of all materials to site and labour charges, centering, machine mixing, laying, vibrating, curing etc., including other incidental hire and operational charges of all T&P as per approved drawings and as directed during execution but excluding cost of steel and its fabrication charges for finished item as per MoRT&H specification 1500,1600,1700 & 2200 (5th revision ) and as directed by the Engineer-in-Charge
|  |  | Unit = cum |  | Page 457 of MoRT&H SDB
Taking output = 15 cum
| (A) | Labour
| 0.86 | Day | Mate |  |  |  | 575 | day | 494.5
| 1.5 | Day | Mason |  |  |  | 615 | day | 922.5
| 20 | Day | Mazdoor |  |  |  | 575 | day | 11500
| 0% |  | Agency area allowance |  |  |  | 12917 |  | 0
|  |  | Total | [5 empty] | 12917
| (B) | Material
| 8.1 | cum | Cost of 20mm SS-5 HBG M/C metal |  |  |  | 2005.5179 | cum | 16244.7
| 5.4 | cum | Cost of 10mm SS-5 HBG M/C metal |  |  |  | 1754.5179 | cum | 9474.4
| 3.375 | cum | 50% Natural Sand as per IS:383 and conforming to clause 1500.2.4.2. |  |  |  | 1812.3701 | cum | 6116.75
| 3.375 | cum | 50% Manufactured sand(Rock Sand) |  |  |  | 1447.5179 | cum | 4885.37
| 5.99 | MT | Cement at site |  |  |  | 5000 | MT | 29950
|  |  | Total | [5 empty] | 66671.22
| (C) | Machinery
| 6 | hr | Concrete mixer 0.4/0.28 cum |  |  |  | 697.9 | hr | 4187.4
| 6 | hr | Generator set 35 KVA |  |  |  | 1323.5 | hr | 7941
|  |  | Total | [5 empty] | 12128.4
| (D) | Form work
| 20 | % | Form work @ 20% on (A)+(B)+( C) |  |  |  | 91716.62 | Cum | 18343.32
| (E) | Over head charges & CP
| 13.61% | Add for Over head charges & CP on (A)+(B)+( C) |  |  |  |  | 110059.94 |  | 14984.6608
| 0% | Contractor profit |  |  |  |  | 125044.6008 |  | 0
| (F) | Total of (A) + (B)+( C)+(D)+(E) | [6 empty] | 125044.6008
|  |  | Cost per 15 cum | [5 empty] | 125044.6008
|  |  | Rate for 1 cum | [5 empty] | 8336.31
|  |  | Rate to be adopted | [5 empty] | 8336.31
1 Cum
11 | Vibrated reinforced cement concrete M 30 grade using 20mm & 10mm HBG crushed stone aggregate (Coarse aggregate conforming to table 1000-1 and fine aggregate(Natural sand 50%+Manufactured sand(Rock Sand)50% ) conforming to table 1000-2) including cost, (excluding seigniorage) conveyance of all materials to site and labour charges, centering, machine mixing, laying, vibrating, curing etc., including other incidental hire and operational charges of all T&P as per approved drawings and as directed during execution but excluding cost of steel and its fabrication charges for finished item as per MoRT&H specification 1500, 1600, 1700& 2300 as directed by the Engineer-in-Charge for superstructure (Deck Slab)
|  |  | Unit = cum |  | Page SDB, Chapter-12
Taking output = 15cum
| (A) | Labour
| 0.9 | Day | mate |  |  |  | 575 | day | 517.5
| 1.5 | Day | Mason |  |  |  | 645 | day | 967.5
| 21 | Day | Mazdoor |  |  |  | 575 | day | 12075
| 0% |  | Agency area allowance |  |  |  | 13560 |  | 0
|  |  | Total | [5 empty] | 13560
| (B) | Material
| 8.1 | cum | Cost of 20mm SS-5 HBG M/C metal |  |  |  | 2005.5179 | cum | 16244.7
| 5.4 | cum | Cost of 10mm SS-5 HBG M/C metal |  |  |  | 1754.5179 | cum | 9474.4
| 3.375 | cum | 50% Natural Sand as per IS:383 and conforming to clause 1500.2.4.2. |  |  |  | 1812.3701 | cum | 6116.75
| 3.375 | cum | 50% Manufactured sand(Rock Sand) |  |  |  | 1447.5179 | cum | 4885.37
| 6.1 | MT | Cement at site |  |  |  | 5000 | MT | 30500
|  |  | Total | [5 empty] | 67221.22
| (C) | Machinery
| 6 | hr | Concrete mixer 0.4/0.28 cum |  |  |  | 697.9 | hr | 4187.4
| 6 | hr | Generator set 35 KVA |  |  |  | 1323.5 | hr | 7941
|  |  | Total | [5 empty] | 12128.4
| (D) | Form work
| 20 | % | Form work @ 20 on (A)+(B)+( C) |  |  |  | 92909.62 | Cum | 18581.92
| (E) | Over head charges & CP
| 13.61% | Add for Over head charges & CP on (A)+(B)+( C) |  |  |  |  | 111491.54 |  | 15179.5732
| 0% | Contractor profit |  |  |  |  | 126671.1132 |  | 0
| (F) | Total of (A) + (B)+( C)+(D)+(E) | [6 empty] | 126671.1132
|  |  | Cost per 15 cum (F)+(G) | [5 empty] | 126671.1132
|  |  | Rate for 1 cum | [5 empty] | 8444.74
|  |  | Rate to be adopted | [5 empty] | 8444.74
1 Cum
12 | Vibrated cement concrete M 30 grade using 20mm & 10mm HBG crushed stone aggregate (Coarse aggregate conforming to table 1000-1 and fine aggregate(Natural sand 50%+Manufactured sand(Rock Sand)50% ) conforming to table 1000-2) including cost, (excluding seigniorage) conveyance of all materials to site and labour charges, centering, machine mixing, laying, vibrating, curing etc., including other incidental hire and operational charges of all T&P as per approved drawings and as directed during execution but excluding cost of steel and its fabrication charges for finished item as per SBD specification 1500, 1600, 1700 & 2702 as directed by the Engineer-in-Charge for Wearing Coat.
|  |  | Unit = cum |  | Page 477 SDB, Chapter-14
Taking output = 15 cum
| (A) | Labour
| 0.9 | Day | mate |  |  |  | 575 | day | 517.5
| 1.5 | Day | Mason |  |  |  | 645 | day | 967.5
| 21 | Day | Mazdoor |  |  |  | 575 | day | 12075
| 0% |  | Agency area allowance |  |  |  | 13560 |  | 0
|  |  | Total | [5 empty] | 13560
| (B) | Material
| 8.1 | cum | Cost of 20mm SS-5 HBG M/C metal |  |  |  | 2005.5179 | cum | 16244.7
| 5.4 | cum | Cost of 10mm SS-5 HBG M/C metal |  |  |  | 1754.5179 | cum | 9474.4
| 3.375 | cum | 50% Natural Sand as per IS:383 and conforming to clause 1500.2.4.2. |  |  |  | 1812.3701 | cum | 6116.75
| 3.375 | cum | 50% Manufactured sand(Rock Sand) |  |  |  | 1447.5179 | cum | 4885.37
| 6.1 | MT | Cement at site |  |  |  | 5000 | MT | 30500
|  |  | Total | [5 empty] | 67221.22
| (C) | Machinery
| 6 | hr | Concrete mixer 0.4/0.28 cum |  |  |  | 697.9 | hr | 4187.4
| 6 | hr | Generator set 35 KVA |  |  |  | 1323.5 | hr | 7941
|  |  | Total | [5 empty] | 12128.4
| (D) | Form work
| 0% |  | Form work @ 0% on (A)+(B)+( C) |  |  |  | 92909.62 | Cum | 0
| (E) | Over head charges & CP
| 13.61% | Over head charges & CP 13.615% on (A) + (B)+(C)+(D) |  |  |  |  | 92909.62 |  | 12649.6448
| 0% | Contractor profit |  |  |  |  | 105559.2648 |  | 0
| (F) | Total of (A) + (B)+( C)+(D)+(E) | [6 empty] | 105559.2648
|  |  | Cost per 15 cum | [5 empty] | 105559.2648
|  |  | Rate for 1 cum | [5 empty] | 7037.28
|  |  | Rate to be adopted | [5 empty] | 7037.28
1 Cum
13 | Supplying, fitting and placing of HYSD bars Fe-500 ( From Primary producers ,Like TATA,SAIL,VSP, JWS & Shyam steel Etc.,) of different diameters, wrought and put up bars of all diameters including cost and conveyance of steel to site and all labour charges for fabrication of reinforcement including cutting, bending, binding rods, tying grills, placing them in position etc., complete including cost and conveyance of binding wire and all handling charges and operational charges etc., and including over lapping welding if required etc., complete for all R.C.C items for finished item of work as per standard drawings, as per the directions of the Engineer-in-Charge and as per MoRT&H specification 1600 & 2200 (5th revision) in super structure.
Page 489,490 of MoRT&H SDB
Unit = MT
Taking output = 1 MT
(A) Labour
| 0.44 | no | Mate |  |  |  | 575 | 1 | 253 |  | 0.44
| 3 | no | Black smith |  |  |  | 640 | 1 | 1920 |  | 3
| 8 | no | Mazdoor |  |  |  | 575 | 1 | 4600 |  | 8
| 0% |  | Agency area allowance |  |  |  | 6773 |  | 0
|  |  | TOTAL |  |  |  |  | A = | 6773
(B) Material
| 1.05 | MT | HYSD bars including 5% overlaps and wastage |  |  |  | 49000 | 1 | 51450
| 8 | Kg | Binding wire ( Building SSR item no.757 ) |  |  |  | 83 | 1 | 664
|  |  | TOTAL |  |  |  |  | B = | 52114
|  |  | (A + B ) | [5 empty] | 58887
| 13.61% |  | (C) Over Head Charges & CP on (A+B) |  |  |  | 58887 |  | 8017.465
| 0% | Contractor profit |  |  |  |  | 66904.465 |  | 0
| 1 | MT | TOTAL Cost for 1 MT = (A+B+C+D) | [5 empty] | 66904.465
|  |  | Rate per 1 MT | [5 empty] | 66904.465
|  |  | Rate per 1 MT | [5 empty] | 66904.47 | 58243
14 | Drainage spouts complete as per drawing and technical specifications Clause 1209 MORD & 2705 MORTH
Page 499 of MoRT&H SDB
Unit = 1 No
(A) Labour
| 0.03 | no | mate |  |  |  | 575 | 1 | 17.25
| 0.01 | no | Mason skilled |  |  |  | 575 | 1 | 5.75
| 0.02 | no | Black smith |  |  |  | 640 | 1 | 12.8
| 0.22 | no | Mazdoor |  |  |  | 575 | 1 | 126.5
| 0% |  | Agency area allowance |  |  |  | 162.3 |  | 0
|  |  | TOTAL |  |  |  |  | A = | 162.3
(B) Material
| 0.004 | MT | corrosion resistanct structural steel including 5% wastage (M087, Pg.29 of SSR 2014-15) |  |  |  | 60000 | 1 | 240
| 6 | nos | GI bolt 10mm Dia (M110, Pg.30 of SSR 2014-15) |  |  |  | 23 | 1 | 138
| 2 | RM | G I Pipe 100 mm dia B Class (Sl.32, Pg.18 of SSR 2016-17) |  |  |  | 935 | 1 | 1870
| 2 | each | Galvanised MS flat clamp |  |  |  | 195 | 1 | 390
|  |  | TOTAL |  |  |  |  | B = | 2638
|  |  | (A + B ) | [5 empty] | 2800.3
| 5 | % | Add @ 5 per cent of cost of material and labour (a+b) for electrodes, gas cutting, sealant, anti-corrosive bituminous paint, mild steel grating etc. |  |  |  | 2800.3 |  | 140.02
| 13.61% |  | (C) Over Head Charges on (A+B) |  |  |  | 2940.32 |  | 400.3246
| 0% | Contractor profit |  |  |  |  | 3340.6446 |  | 0
| 1 | NO | TOTAL Cost for 1 NO = (A+B+C) | [5 empty] | 3340.6446
|  |  | Rate per 1 NO | [5 empty] | 3340.6446
|  |  | Rate per 1 NO | [5 empty] | 3340.64
15 | Vibrated reinforced cement concrete M30 grade using 20mm & 10mm HBG crushed stone aggregate (Coarse aggregate conforming to table 1000-1 and fine aggregate(Natural sand 50%+Manufactured sand(Rock Sand)50% ) conforming to table 1000-2) including cost, (excluding seigniorage) conveyance of all materials to site and labour charges, centering, machine mixing, laying, vibrating, curing etc., including all other incidental and operational charges of all T&P etc., complete for finished item of work as per Approved drawing but excluding cost of steel and its fabrication charges as per MoRT&H specification 1500, 1600,1700, & 2704 (5th Revision) and as directed by the Engineer-in-Charge for Approach slab.
|  |  | Unit = cum |  | Page 501 of MoRT&H SDB
Taking output = 15 cum
| (A) | Labour
| 0.86 | Day | mate |  |  |  | 575 | day | 494.5
| 1.5 | Day | Mason |  |  |  | 645 | day | 967.5
| 20 | Day | Mazdoor |  |  |  | 575 | day | 11500
| 0% |  | Agency area allowance |  |  |  | 12962 |  | 0
|  |  | Total | [5 empty] | 12962
| (B) | Material
| 8.1 | cum | Cost of 20mm SS-5 HBG M/C metal |  |  |  | 2005.5179 | cum | 16244.7
| 5.4 | cum | Cost of 10mm SS-5 HBG M/C metal |  |  |  | 1754.5179 | cum | 9474.4
| 3.375 | cum | 50% Natural Sand as per IS:383 and conforming to clause 1500.2.4.2. |  |  |  | 1812.3701 | cum | 6116.75
| 3.375 | cum | 50% Manufactured sand(Rock Sand) |  |  |  | 1447.5179 | cum | 4885.37
| 6.1 | MT | Cement at site |  |  |  | 5000 | MT | 30500
|  |  | Total | [5 empty] | 67221.22
| (C) | Machinery
| 6 | hr | Concrete mixer 0.4/0.28 cum |  |  |  | 697.9 | hr | 4187.4
| 6 | hr | Generator set 33 KVA |  |  |  | 1323.5 | hr | 7941
|  |  | Total | [5 empty] | 12128.4
| (D) | Form work
| 2 | % | Form work @2.0 on (A)+(B)+( C) |  |  |  | 92311.62 | Cum | 1846.23
| (E) | Over head charges & CP
| 13.61% | Over head charges & CP 13.615% on (A) + (B)+(C)+(D) |  |  |  |  | 94157.85 |  | 12819.5913
| 0% | Contractor profit |  |  |  |  | 106977.4413 |  | 0
| (F) | Total of (A) + (B)+( C)+(D)+(E) | [6 empty] | 106977.4413
|  |  | Cost per 15 cum (F)+(G) | [5 empty] | 106977.4413
|  |  | Rate for 1 cum | [5 empty] | 7131.8293
|  |  | Rate to be adopted | [5 empty] | 7131.83
1 Cum
16 | Vibrated cement concrete M 15 Grade Concrete using 40mm , 20mm and 10mm size HBG crushed stone aggregate (Coarse aggregate conforming to table 1000-1 and fine aggregate(Natural sand 50%+Manufactured sand(Rock Sand)50% ) conforming to table 1000-2) including cost, (excluding seigniorage) and conveyance of all materials to site and all labour charges ,centering, machine mixing, laying in position, Compacting , Vibrating and curing including all other incidental and all other operational charges of T&P required etc., complete as per MoRT&H Specification 1500,1700, 2100 (5th Revision) for levelling course.
|  |  | Unit = cum |  | Page 335,500 of MoRT&H SDB
Taking output = 15 cum
| (A) | Labour
| 0.86 | Day | Mate |  |  |  | 575 | day | 494.5
| 1.5 | Day | Mason |  |  |  | 645 | day | 967.5
| 20 | Day | Mazdoor |  |  |  | 575 | day | 11500
| 0% |  | Agency area allowance |  |  |  | 12962 |  | 0
|  |  | Total | [5 empty] | 12962
| (B) | Material
| 8.1 | cum | Cost of 40mm SS-5 HBG M/C metal |  |  |  | 1706.5179 | cum | 13822.8
| 4.05 | cum | Cost of 20mm SS-5 HBG M/C metal |  |  |  | 2005.5179 | cum | 8122.35
| 1.35 | cum | Cost of 10mm SS-5 HBG M/C metal |  |  |  | 1754.5179 | cum | 2368.6
| 3.375 | cum | 50% Natural Sand as per IS:383 and conforming to clause 1500.2.4.2. |  |  |  | 1812.3701 | cum | 6116.75
| 3.375 | cum | 50% Manufactured sand(Rock Sand) |  |  |  | 1447.5179 | cum | 4885.37
| 4.13 | MT | Cement at site |  |  |  | 5000 | MT | 20650
|  |  | Total | [5 empty] | 55965.87
| © | Machinery
| 6 | hr | Concrete mixer 0.4/0.28 cum |  |  |  | 697.9 | hr | 4187.4
| 6 | hr | Generator set 35 KVA |  |  |  | 1323.5 | hr | 7941
|  |  | Total | [5 empty] | 12128.4
| (D) | Form work charges @ 0%
| 0 | % | Add for Over head charges @ 0% on (A)+(B)+(C) | [5 empty] | 0
| (E) | Over head charges & CP
| 13.61% | Add for Over head charges & CP on (A)+(B)+( C) |  |  |  |  | 81056.27 |  | 11035.8112
| 0% | Contractor profit |  |  |  |  | 92092.0812 |  | 0
| (F) | Total of (A) + (B)+( C)+(D) | [6 empty] | 92092.0812
|  |  | Cost per 15 cum | [5 empty] | 92092.0812
|  |  | Rate for 1 cum | [5 empty] | 6139.47
|  |  | Rate to be adopted | [5 empty] | 6139.47
1 Cum
PROTECTION WORKS
17 | Providing and laying boulders apron for bed protection against scour with stone boulders weighing not less than 40kg each complete as per drawing and specification. complete for finished item of work as per MoRT&H specification 2504 ( 5th revision ) and as directed by the Engineer-in-Charge
|  |  | Unit = cum |  | Page 520 of MoRT&H SDB
Taking output = 1 cum
| (A) | Labour
| 0.04 | Day | Mate |  |  |  | 575 | day | 23
| 0.35 | Day | Mason |  |  |  | 645 | day | 225.75
| 0.75 | Day | Mazdoor |  |  |  | 575 | day | 431.25
| 0% |  | Agency area allowance |  |  |  | 680 |  | 0
|  |  | Total | [5 empty] | 680
| (B) | Material
| 1 |  | Stone |  |  |  | 1070.5179 | cum | 1070.52
| 0.2 | cum | Cost of Gravel |  |  |  | 173.076 | cum | 34.62
|  |  | Total | [5 empty] | 1105.14
| (D) | Over head charges & CP
| 13.61% | Add for Over head charges & CP on (A)+(B)+( C) |  |  |  |  | 1785.14 |  | 243.0468
| 0% | Contractor profit |  |  |  |  | 2028.1868 |  | 0
| (E) | Total of (A) + (B)+( C)+(D) | [6 empty] | 2028.1868
|  |  | Cost per 1 cum | [5 empty] | 2028.1868
|  |  | Rate for 1 cum | [5 empty] | 2028.1868
|  |  | Rate to be adopted | [5 empty] | 2028.19
1 Cum
18 | Providing dry rough stone revetment 300 mm thick with HBG stone of not less than 300 mm size including cost, (excluding seigniorage) charges and conveyance of materials to site and including labour charges for packing the stones for revetment etc., complete for finished item of work as per MoRT&H specification 2504 ( 5th revision ) and as directed by the Engineer-in-Charge for Pitching of slopes
|  |  | Unit = cum |  | Page 522 of MoRT&H SDB
Taking output = 1 cum
| (A) | Labour
| 0.04 | Day | Mate |  |  |  | 575 | day | 23
| 0.35 | Day | Mason |  |  |  | 645 | day | 225.75
| 0.75 | Day | Mazdoor |  |  |  | 575 | day | 431.25
| 0% |  | Agency area allowance |  |  |  | 680 |  | 0
|  |  | Total | [5 empty] | 680
| (B) | Material
| 1 | cum | Cost of Rough stone HBG 300mm thick |  |  |  | 1070.5179 | cum | 1070.52
| 0.2 | cum | Cost of stone spalls |  |  |  | 841.5179 | cum | 168.3
|  |  | Total | [5 empty] | 1238.82
| (D) | Over head charges & CP
| 13.61% | Add for Over head charges & CP on (A)+(B)+( C) |  |  |  |  | 1918.82 |  | 261.2473
| 0% | Contractor profit |  |  |  |  | 2180.0673 |  | 0
| (E) | Total of (A) + (B)+( C)+(D) | [6 empty] | 2180.0673
|  |  | Cost per 1 cum (E)+(F) | [5 empty] | 2180.0673
|  |  | Rate to be adopted | [5 empty] | 2180.0673
19 | Construction of RCC guide posts of 250 mm dia M25 grade cast-in-situ with 20 mm nominal size aggregate, true to line and grade, tolerance of vertical RCC posts not to exceed 1 in 500 as per drawing and Technical Specification Clause 1608.2
|  |  | Unit = No. |  | As per MoRD Data
Taking output = 1 No.
Earth work in excavation for structures
Unit = cum
| 0.029452 | cum | Rates as per item No. 1 of Chapter 11 |  |  |  | 108.8758 | cum | 3.21
RCC M25 grade
Unit = cum
| 0.029452 | cum | Rate as per item No. 4 (C) (i) of Chapter 11 |  |  |  | 6364.4827 | cum | 187.45
HYSD steel bars
Unit = t
| 0.0092481 | MT | Rate as per item No. 7 of Chapter 11 |  |  |  | 49000 | MT | 453.16
Painting two coats including prime coat on new concrete surface
Unit = sqm
| 0.47124 | sqm | Rate as per item No. 5 of Chapter 10 |  |  |  | 136.025 |  | 64.1
|  |  | Total | [5 empty] | 707.92
| (D) | Over head charges & CP
| 13.61% | Over head charges & CP | [6 empty] | 96.38
| 0% | Contractor profit |  |  |  |  | 804.3 |  | 0
| (E) | Total of (A) + (B)+( C)+(D) | [6 empty] | 804.3
|  |  | Cost per 1 No. | [5 empty] | 804.3
|  |  | Rate to be adopted | [5 empty] | 804.3
1 No.
Back filling behind abutment, wing wall and return wall complete as per drawing and Technical Specification and specifications of IRC:78 & 2200 MORTH and as directed by the Engineer-in-Charge including overhead charges & Contractors profit ,But Seignarage charges.
Page 462 of MoRT&H SDB
Unit = 10 Cum
(A) Labour
|  |  | mate |  |  |  | 575 | 0.28 | 161
|  |  | Mazdoor |  |  |  | 575 | 7 | 4025
|  |  | Agency area allowance |  |  |  | 4186 | 0% | 0
|  |  | TOTAL |  |  |  |  | A = | 4186
(B) Material
|  |  | Selected Earth |  |  |  | 143.076 | 12 | 1716.91
(c) Machinery
|  |  | Plate compactor / power rammer |  |  |  | 59 | 2.5 | 147.5
|  |  | Water Tanker of 6 KL capacity |  |  |  | 769 | 0.05 | 38.45
|  |  | TOTAL |  |  |  |  | B = | 1902.86
|  |  | (A + B ) | [5 empty] | 6088.86
| (D) | Over head charges & CP
| 13.61% | Over head charges & CP |  |  |  |  | 6088.86 |  | 828.9983
| 0% | Contractor profit |  |  |  |  | 6917.8583 |  | 0
| (E) | Total of (A) + (B)+( C)+(D) | [6 empty] | 6917.8583
|  |  | Cost per 1 No. | [5 empty] | 691.7858
|  |  | Rate to be adopted | [5 empty] | 691.79
Construction of p RCC railing of M 25 grade , aggregate size not exceeding 12 mm, true to line and grade, tolerance of vertical RCC post not to exceed 1 in 500, centre to center spacing between vertical post not to exceed 2000 mm , leaving adequate space between vertiacal post for expansion, complete as per approved drawings and Technical Specifications as per MoRTH spn nos.2703,1500,1600,&1700 excluding cost of steel and its fabrication charges
Unit = 1 RM
HAND RAILS WITHOUT FOOT PATHS
|  | Taking output = 2 x 24 = |  |  |  |  | 48 | mtrs
a) Material
No. of Vertical Posts (2 spans both sides) = (12+2)*2 =28 Nos
|  | External area of Vertical posts |  |  | 0.25*0.275 |  | 0.069 | Sqm
|  | Concrete in Vertical posts |  |  | 0.069*28 |  | 1.932 | cum
|  | Hand rail in 3 tiers |  |  | 3*24 |  | 72 | Meters
|  | External area |  |  | 0.17*0.175 |  | 0.03 | Sqm
|  | Concrtete in hand rails= 0.03*72 |  |  |  |  | 2.16 | cum
|  | Total concrete = |  |  | 1.932+2.16 |  | 4.092 | cum
A. RCC Grade M 25
Case-I :Using Concrete Mixer
Unit= 1cum Taking output = 15 cum
a)Material
| 5.99 | Cement |  |  |  |  | 5000 | MT | 29950
| 3.375 | 50% Natural Sand as per IS:383 and conforming to clause 1500.2.4.2. |  |  |  |  | 1812.3701 |  | 6116.75
| 3.375 | 50% Manufactured sand(Rock Sand) |  |  |  |  | 1447.5179 |  | 4885.37
| 8.1 | 12mm aggregate |  |  |  |  | 1854.5179 |  | 15021.6
| 5.4 | 10mm aggregate |  |  |  |  | 1754.5179 |  | 9474.4
65448.12
b)Labour
| 0.86 | Mate |  |  |  |  | 575 |  | 494.5
| 1.5 | Mason |  |  |  |  | 645 |  | 967.5
| 20 | Mazdoor |  |  |  |  | 575 |  | 11500
| 0% | 0 |  |  |  |  | 12962 |  | 0
12962
c)Machinery
| 6 | Concrete mixer 0.40 / 0.28 cum |  |  |  |  | 697.9 | hour | 4187.4
| 6 | 33 KVA Generater set |  |  |  |  | 1323.5 | hour | 7941
12128.4
|  | Rate per 15 cum | [5 empty] | Total | 90538.52
|  | Basic rate per cum | [6 empty] | 6035.9013
Cost of 48 mts length
| 4.092 | Basic rate of concrete |  |  |  |  | 6035.9013 |  | 24698.91
| 5 | % add for form work for casting in casting yard |  |  |  |  | 24698.91 |  | 1234.9455
25933.8555
| 0 | HYSD Bar reinforcement |  |  |  |  | 58887 |  | 0
25933.8555
| 13.61% | % add Over Head charges & Contractor profit |  |  |  |  | 25933.8555 |  | 3530.8944
29464.7499
| 0% | % add Contractor's profit |  |  |  |  | 29464.7499 |  | 0
29464.7499
|  | Cost for 48.00m | [6 empty] | 29464.7499
|  | Rate per metre | [6 empty] | 613.849
|  | Rate per 1Rm | [5 empty] | or say | 613.849
|  | Assistant Engineer, |  |  |  | Dy. Exe. Engineer
|  | PRSD, Wanaparthy |  |  |  | PRSD, Wanaparthy
|  | District Panchayat Raj Engineer, |  |  |  | Superintending Engineer
|  | PIU, Wanaparthy |  |  |  | PR, Circle, Warangal

## Pipe data
DATA-PIPE CULVERTS with SSR 2023-24
Name of Work ::- |  |  | R/F A to B in Wanaparthy Mandal of Wanaparthy District
S.No. | Quantity |  | Description of Item | Rate | per | Amount (Rs.)
1 | Earthwork excavation in soils upto SDR by mechanical means for foundations of structures as per drawing and technical specification including setting out, construction of shoring and bracing, removal of stumps and other deleterious matter, dressing sides of bottom, back filling the excavation earth to the extent required etc., complete excluding seignioarge charges for finished item of work as per MoRT&H specification 304(5th Revision) and as directed by the Engineer-in-Charge.
| Unit : Cum |  | Page 323 of MoRT&H SDB
| i) |  | up to 3m depth
Taking out put = 240 Cum
| (A) | Labour
| 0.32 | day | Mate | 575 | day | 184
| 8 | day | Mazdoor unskilled | 575 | day | 4600
| 0% |  | Agency area allowance | 4784 |  | 0
| (B) | Machinery |  |  |  | 4784
| 6 | hr | Hydraualic Excavator 1 Cum bucket capacity @ 60 cum/hr | 3557.7 | hr | 21346.2
| (C) | Over Head Charges & CP on (A+B)
| 13.61% | Over head charges & CP 13.615% on (A) + (B) |  | 26130.2 |  | 3557.6267
| 0% | Contractor profit |  | 29687.8267 |  | 0
| (D) | Total of (A) + (B)+( C) |  |  |  | 29687.8267
|  |  | Cost per 240 cum |  |  | 29687.8267
|  |  | Rate for 1 cum |  |  | 123.6993
|  |  | Rate to be adopted |  |  | 123.6993
1 Cum
| ii) |  | up to 3m to 6m depth
Taking out put = 210 Cum
| (A) | Labour
| 0.32 | day | Mate | 575 | day | 184
| 8 | day | Mazdoor unskilled | 575 | day | 4600
| 0% |  | Agency area allowance | 4784 |  | 0
4784
| (B) | Machinery
| 6 | hr | Hydraualic Excavator 1 Cum bucket capacity @ 60 cum/hr | 3557.7 | hr | 21346.2
| (C) | Over Head Charges & CP on (A+B)
| 13.61% | Over head charges & CP 13.615% on (A) + (B) |  | 26130.2 |  | 3557.6267
| (D) | Total of (A) + (B)+( C) |  |  |  | 29687.8267
|  |  | Cost per 210 cum |  |  | 29687.8267
|  |  | Rate for 1 cum |  |  | 141.3706
|  |  | Rate to be adopted |  |  | 141.3706
1 Cum
| iii) |  | above 6m depth
Taking out put = 180 Cum
| (A) | Labour
| 0.4 | day | Mate | 575 | day | 230
| 10 | day | Mazdoor unskilled | 575 | day | 5750
| 0% |  | Agency area allowance | 5980 |  | 0
5980
| (B) | Machinery
| 6 | hr | Hydraualic Excavator 1 Cum bucket capacity @ 60 cum/hr | 3557.7 | hr | 21346.2
| (C) | Over Head Charges & CP on (A+B)
| 13.61% | Over head charges & CP 13.615% on (A) + (B) |  | 27326.2 |  | 3720.4621
| (D) | Total of (A) + (B)+( C) |  |  |  | 31046.6621
|  |  | Cost per 210 cum |  |  | 31046.6621
|  |  | Rate for 1 cum |  |  | 172.4815
172.4815
|  |  | Rate to be adopted |  |  | 172.48
1 Cum
2 | Sand Filling in foundation trenches as per drawing and technical specification Clause 304 of MORTH including overhead charges & Contractors profit etc complete.
Unit : Cum
Taking out put = 1Cum
| (A) | Labour
| 0.01 | day | Mate | 575 | day | 5.75
| 0.3 | day | Mazdoor | 575 | day | 172.5
| 0% |  | Agency area allowance | 178.25 |  | 0
178.25
| (B) | Material
| 1.2 | cum | Sand for filling | 759.076 | cum | 910.89
|  |  | Total |  |  | 910.89
| (C) | Over Head Charges & CP on (A+B)
| 13.61% | Over head charges & CP 13.615% on (A) + (B) |  | 1089.14 |  | 148.2864
| (D) | Total of (A) + (B)+( C) |  |  |  | 1237.4264
|  |  | Cost per 1 cum |  |  | 1237.4264
|  |  | Rate for 1 cum |  |  | 1237.4264
1237.4264
|  |  | Rate to be adopted |  |  | 1237.43
1 Cum
3 | Vibrated cement concrete M 15 Grade Concrete using 40mm , 20mm and 10mm size HBG crushed stone aggregate (Coarse aggregate conforming to table 1000-1 and fine aggregate (Natural sand 50%+Manufactured sand(Rock Sand)50% ) conforming to table 1000-2) including cost, (excluding seigniorage) and conveyance of all materials to site and all labour charges , centering, machine mixing, laying in position, Compacting, Vibrating and curing including all other incidental and all other operational charges of T&P required etc., complete as per MoRT&H Specification 1500,1700, 2200 (5th Revision) for foundations.
| Unit = cum |  | Page 335 of MoRT&H SDB
Taking output = 15 cum
| (A) | Labour
| 0.86 | Day | Mate | 575 | day | 494.5
| 1.5 | Day | Mason | 615 | day | 922.5
| 20 | Day | Mazdoor | 575 | day | 11500
| 0% |  | Agency area allowance | 12917 |  | 0
|  |  | Total |  |  | 12917
| (B) | Material
| 8.1 | cum | Cost of 40mm SS-5 HBG M/C metal | 1706.5179 | cum | 13822.8
| 4.05 | cum | Cost of 20mm SS-5 HBG M/C metal | 2005.5179 | cum | 8122.35
| 1.35 | cum | Cost of 10mm SS-5 HBG M/C metal | 1754.5179 | cum | 2368.6
| 3.375 | cum | 50% Natural Sand as per IS:383 and conforming to clause 1500.2.4.2. | 1812.3701 | cum | 6116.75
| 3.375 | cum | 50% Manufactured sand(Rock Sand) | 1447.5179 | cum | 4885.37
| 4.13 | MT | Cement at site | 5000 | MT | 20650
|  |  | Total |  |  | 55965.87
| (c ) | Machinery
| 6 | hr | Concrete mixer 0.4/0.28 cum | 697.9 | hr | 4187.4
| 6 | hr | Generator set 35 KVA | 1323.5 | hr | 7941
|  |  | Total |  |  | 12128.4
| (D) | Form work charges @ 4%
| 4% |  | Add for Over head charges @ 4% on (A)+(B)+(C) |  |  | 3240.45
| (E) | Over head charges & CP
| 13.61% | Over head charges & CP 13.615% on (A) + (B) +(C) +(D) |  | 84251.72 |  | 11470.8717
| 0% | Contractor profit |  | 95722.5917 |  | 0
| (F) | Total of (A) + (B)+( C)+(D) |  |  |  | 95722.5917
|  |  | Cost per 15 cum |  |  | 95722.5917
|  |  | Rate for 1 cum |  |  | 6381.51
|  |  | Rate to be adopted |  |  | 6381.51
1 Cum
4 | Providing, laying Reinforced cement concrete Hume pipes of 1000 mm Dia., NP4 class for pipe culverts including cost and conveyance of Pipes etc., complete and Labour charges for laying, jointing of 1000mm dia. R.C.C Hume pipes in position including lifting, aligning, lowering and hoisting etc., as per drawing and as per MoRT&H Specification 2900, 2905 and 2906 (5th Revision) and IRC Special Publication No: 13 and as directed by the Engineer-in-Charge for finished item of work.
| Unit = metre |  | Page 272,273 of MoRT&H SDB
Taking output = 12.5 metre
1000 mm Dia.,
| (A) | Labour
| 0.18 | nos | Mate | 575 | day | 103.5
| 0.5 | nos | Mason | 615 | day | 307.5
| 4 | nos | Mazdoor | 575 | day | 2300
| 0% |  | Agency area allowance | 2711 |  | 0
|  |  | Total |  |  | 2711
| (B) | Material
| 0.035 | cum | 50% Natural Sand as per IS:383 and conforming to clause 1500.2.4.2. | 1812.3701 | cum | 63.43
| 0.035 | cum | 50% Manufactured sand(Rock Sand) | 1447.5179 | cum | 50.66
| 0.05 | MT | Cement at site | 5000 | MT | 250
| 12.5 | RM | Cost of 1000mm Dia., pipes | 11543.4852 | RM | 144293.57
| 4 | nos | Cost of 1000mm Dia., pipes | 1252.68 | each | 5010.72
|  |  | Total |  |  | 149668.38
| (C) | Over head charges & CP
| 13.61% |  | Over head charges 13.615% on (A) + (B) | 152379.38 |  | 20746.4526
| 0% | Contractor profit |  | 173125.8326 |  | 0
| (D) | Total of (A) + (B)+( C) |  |  |  | 173125.8326
|  |  | Cost per 12.5 metre |  |  | 173125.8326
|  |  | Rate for 1 RM |  |  | 13850.07
|  |  | Rate to be adopted |  |  | 13850.07
1 RM
5 | Providing, laying Reinforced cement concrete Hume pipes of 900 mm Dia., NP-4 class for pipe culverts including cost and conveyance of Pipes etc., complete and Labour charges for laying, jointing of 1000mm dia. R.C.C Hume pipes in position including lifting, aligning, lowering and hoisting etc., as per drawing and as per MoRT&H Specification 2900, 2905 and 2906 (5th Revision) and IRC Special Publication No: 13 and as directed by the Engineer-in-Charge for finished item of work.
| Unit = metre |  | Page 272, 273 of MoRT&H SDB
Taking output = 12.5 metre
900 mm Dia.,
| (A) | Labour
| 0.08 | nos | Mate | 575 | day | 46
| 0.25 | nos | Mason | 615 | day | 153.75
| 2 | nos | Mazdoor | 575 | day | 1150
| 0% |  | Agency area allowance | 1349.75 |  | 0
|  |  | Total |  |  | 1349.75
| (B) | Material
| 0.015 | cum | 50% Natural Sand as per IS:383 and conforming to clause 1500.2.4.2. | 1812.3701 | cum | 27.19
| 0.015 | cum | 50% Manufactured sand(Rock Sand) | 1447.5179 | cum | 21.71
| 0.04 | MT | Cement at site | 5000 | day | 200
| 12.5 | RM | Cost of 900mm Dia., pipes | 8792.275 | RM | 109903.44
| 4 | nos | Cost of 900mm Dia., pipes | 996.44 | each | 3985.76
|  |  | Total |  |  | 114138.1
| (C) | Over head charges & CP
| 13.61% |  | Over head charges 13.615% on (A) + (B) | 115487.85 |  | 15723.6708
| (D) | Total of (A) + (B)+( C) |  |  |  | 131211.5208
|  |  | Cost per 12.5 metre |  |  | 131211.5208
|  |  | Rate for 1 RM |  |  | 10496.92
|  |  | Rate to be adopted |  |  | 10496.92
1 RM
6 | Providing and filling bedding of Selected Earth material around the pipes of Hume pipe culverts suitably compacted / rammed including cost, (excluding seigniorage) and conveyance of materials to site etc., complete as per drawing and MoRT&H Specification 2900 ( 5th Revision) and as directed by the Engineer-in-Charge.
| Unit = cum |  | Page 462 of MoRT&H SDB
Taking output = 10 cum
| (A) | Labour
| 0.28 | No. | Mate | 575 | day | 161
| 7 | No. | Mazdoor | 575 | day | 4025
| 0% |  | Agency area allowance | 4186 |  | 0
|  |  | Total |  |  | 4186
| (B) | Material
| 12 | cum | Cost of Selected Earth | 143.076 | cum | 1716.91
|  |  | Total |  |  | 1716.91
| © | Machinery
| 2.5 | hr | Plate compactor/Power rammer/road roller | 59 | hr | 147.5
| 0.05 | hr | Water tanker 6 KL capacity | 769 | hr | 38.45
|  |  | Total |  |  | 185.95
| (D) | Over head charges @ 13.615%
| 13.61% | Over head charges & CP 13.615% on (A) + (B)+(C) |  | 6088.86 |  | 828.9983
| (E) | Total of (A) + (B)+( C)+(D) |  |  |  | 6917.8583
|  |  | Cost per 10 cum |  |  | 6917.8583
|  |  | Rate for 1 cum |  |  | 691.7858
|  |  | Rate to be adopted |  |  | 691.79
1 Cum
7 | Providing dry rough stone revetment 300 mm thick with HBG stone of not less than 300 mm size including cost, (excluding seigniorage) charges and conveyance of materials to site and including labour charges for packing the stones for revetment etc., complete for finished item of work as per MoRT&H specification 2504 ( 5th revision ) and as directed by the Engineer-in-Charge for Pitching of slopes
| Unit = cum |  | Page 522 of MoRT&H SDB
Taking output = 1 cum
| (A) | Labour
| 0.04 | Day | Mate | 575 | day | 23
| 0.35 | Day | Mason | 615 | day | 215.25
| 0.75 | Day | Mazdoor | 575 | day | 431.25
| 0% |  | Agency area allowance | 669.5 |  | 0
|  |  | Total |  |  | 669.5
| (B) | Material
| 1 | cum | Cost of Rough stone HBG 300mm thick | 1070.5179 | cum | 1070.52
| 0.2 | cum | Cost of stone spalls | 841.5179 | cum | 168.3
|  |  | Total |  |  | 1238.82
| (C) | Over head charges & CP
| 13.61% |  | Over head charges 13.615% on (A) + (B) | 1908.32 |  | 259.8178
| (D) | Total of (A) + (B)+( C) |  |  |  | 2168.1378
|  |  | Cost per 1 cum |  |  | 2168.1378
|  |  | Rate to be adopted |  |  | 2168.14
1 Cum
5 | Providing PCC M15 mix using 40mm, 20mm & 10mm size HBG crushed stone aggregate and fine aggregate(Natural sand 50%+Manufactured sand(Rock Sand)50% ) conforming to table 1000-2 of MoRT&H including cost, conveyance of all materials to site and labour charges, centering, machine mixing, laying, Vibrating, curing etc., including all other incidental and operational charges of all T&P etc., complete for finished item of work as per MoRT&H specification 1500,1700, 2100 (5th Revision) and as directed by the Engineer-in-Charge for Substructure.
|  |  | Unit = cum | Page 455 of MoRT&H SDB
Taking output = 15 cum
| (A) | Labour
| 0.86 | Day | Mate | 575 | day | 494.5
| 1.5 | Day | Mason | 615 | day | 922.5
| 20 | Day | Mazdoor | 575 | day | 11500
| 0% |  | Agency area allowance | 12917 |  | 0
|  |  | Total |  |  | 12917
| (B) | Material
| 8.1 | cum | Cost of 40mm SS-5 HBG M/C metal | 1706.5179 | cum | 13822.8
| 4.05 | cum | Cost of 20mm SS-5 HBG M/C metal | 2005.5179 | cum | 8122.35
| 1.35 | cum | Cost of 10mm SS-5 HBG M/C metal | 1754.5179 | cum | 2368.6
| 3.375 | cum | 50% Natural Sand as per IS:383 and conforming to clause 1500.2.4.2. | 1812.3701 | cum | 6116.75
| 3.375 | cum | 50% Manufactured sand(Rock Sand) | 1447.5179 | cum | 4885.37
| 4.13 | MT | Cement at site | 5000 | MT | 20650
|  |  | Total |  |  | 55965.87
| (C ) | Machinery
| 6 | hr | Concrete mixer 0.4/0.28 cum | 697.9 | hr | 4187.4
| 6 | hr | Generator set 33 KVA | 1323.5 | hr | 7941
|  |  | Total |  |  | 12128.4
| (D) | Form work
| 10 | % | Form work @10% on (A)+(B)+( C) | 81011.27 | Cum | 8101.13
| (D) | Over head charges & CP
| 13.61% | Over head charges & CP |  |  |  | 12132.65
| 0% | Contractor profit |  | 101245.05 |  | 0
| (E) | Total of (A) + (B)+( C)+(D) |  |  |  | 101245.05
|  |  | Cost per 15 cum |  |  | 101245.05
|  |  | Rate for 1 cum |  |  | 6749.67
|  |  | Rate to be adopted |  |  | 6749.67
1 Cum
8 | Dismantling of Structures (superstructure, substructure, foundation and other miscellaneous structures) and pavements including disposing of resulting materials and/or salvaging useful materials up to a distance of 1 km from project road complete as per Drawings and Technical Specification Clause 202 and as directed by the Engineer.Prestressed/ Reinforced cement concrete grade M-20 and above (by manual means)
Page 23,24,25 of MoRT&H SDB
Unit = cum
Taking output = 1.25 cum
(A) Labour
| 0.15 | no | Mate | 575 | 1 | 86.25
| 0.25 | no | Mazdoor skilled | 575 | 1 | 143.75
| 3.5 | no | Mazdoor unskilled | 575 | 1 | 2012.5
| 0% |  | Agency area allowance | 2242.5 |  | 0
|  |  | TOTAL |  | A = | 2242.5
(B ) Machinery
| 0.27 | hour | Tractor Trolley | 512 | 1 | 138.24
|  |  | TOTAL |  | B = | 138.24
|  |  | (A + B ) |  |  | 2380.74
|  | (C) | Over Head Charges & CP
| 13.61% |  | Over head charges 13.615% on (A) + (B) | 2380.74 |  | 324.1378
| 1.25 | cum | TOTAL Cost for 1.25 cum = (A+B+C) |  |  | 2704.8778
|  |  | Rate per 1 cum |  |  | 2163.9022
|  |  | Rate per 1 cum |  |  | 2163.9
|  |  | Assistant Engineer, | Dy. Exe. Engineer
9 | Dismantling of Structures (superstructure, substructure, foundation and other miscellaneous structures) and pavements including disposing of resulting materials and/or salvaging useful materials up to a distance of 1 km from project road complete as per Drawings and Technical Specification Clause MoRT&H 202 and as directed by the Engineer.(By Mechanical means in Cement Concrete grade M-15 & M-20) (Mechanical Means)
Page 23,24,25 of MoRT&H SDB
Unit = cum
Taking output = 1.25 cum
(A) Labour
| 0.02 | no | Mate | 575 | 1 | 11.5
| 0.25 | no | Mazdoor skilled | 575 | 1 | 143.75
| 0.25 | no | Mazdoor unskilled | 575 | 1 | 143.75
| 0% |  | Agency area allowance | 299 |  | 0
|  |  | TOTAL |  | A = | 299
(B ) Machinery
| 0.67 | hour | Air Compressor 250cfm with leads of pnumatic breaker @ 1.5 cum per hour | 727.6 | 1 | 487.49
| 0.27 | hour | Tractor Trolley | 512 | 1 | 138.24
|  |  | TOTAL |  | B = | 625.73
|  |  | (A + B ) |  |  | 924.73
|  | (C) | Over Head Charges & CP
| 13.61% |  | Over head charges 13.615% on (A) + (B) | 924.73 |  | 125.902
| 1.25 | cum | TOTAL Cost for 1.25 cum = (A+B+C) |  |  | 1050.632
|  |  | Rate per 1 cum |  |  | 840.5056
|  |  | Rate per 1 cum |  |  | 840.51
|  |  | PRSD, Wanaparthy | PRSD, Wanaparthy
10 | Dismantling of Stone Masonary in cement mortar including disposing of resulting materials and/or salvaging useful materials up to a distance of 1 km from project road complete as per Drawings and Technical Specification Clause 202 and as directed by the Engineer.
Page 23,24,25 of MoRT&H SDB
Unit = cum
Taking output = 1.25 cum
(A) Labour
| 0.03 | no | Mate | 575 | 1 | 17.25
| 0 | no | Mazdoor skilled | 575 | 1 | 0
| 0.75 | no | Mazdoor unskilled | 575 | 1 | 431.25
| 0% |  | Agency area allowance | 448.5 |  | 0
|  |  | TOTAL |  | A = | 448.5
(B ) Machinery
| 0.27 | hour | Tractor Trolley | 512 | 1 | 138.24
|  |  | TOTAL |  | B = | 138.24
|  |  | (A + B ) |  |  | 586.74
|  | (C) | Over Head Charges & CP
| 13.61% |  | Over head charges 13.615% on (A) + (B) | 586.74 |  | 79.8847
| 1.25 | cum | TOTAL Cost for 1.25 cum = (A+B+C) |  |  | 666.6247
|  |  | Rate per 1 cum |  |  | 533.2997
|  |  | Rate per 1 cum |  |  | 533.3
12 | Removing all type of Hume Pipes and Stacking within a lead of 1000 metres including Earthwork and Dismantling of Masonry Works as per clause 202 of MoRTH specifications.
Unit = cum
Taking output = 1 Meter
Up to 600mm dia
(A) Labour
| 0.02 | no | Mate | 575 | 1 | 11.5
| 0 | no | Mazdoor skilled | 575 | 1 | 0
| 0.52 | no | Mazdoor unskilled | 575 | 1 | 299
| 0% |  | Agency area allowance | 310.5 |  | 0
|  |  | TOTAL |  | A = | 310.5
|  | (C) | Over Head Charges & CP on (A+B)
| 13.61% |  | Over head charges & CP 13.615% on (A) + (B) | 310.5 |  | 42.2746
| 1 | cum | TOTAL Cost for 1 cum = (A+B+C) |  |  | 352.7746
|  |  | Rate per 1 cum |  |  | 352.7746
|  |  | Rate per 1 cum |  |  | 352.77
Up to 600mm to 900mm dia
(A) Labour
| 0.03 | no | Mate | 575 | 1 | 17.25
| 0 | no | Mazdoor skilled | 575 | 1 | 0
| 0.7 | no | Mazdoor unskilled | 575 | 1 | 402.5
| 0% |  | Agency area allowance | 419.75 |  | 0
|  |  | TOTAL |  | A = | 419.75
|  | (C) | Over Head Charges & CP on (A+B)
| 13.61% |  | Over head charges & CP 13.615% on (A) + (B) | 419.75 |  | 57.149
| 1 | cum | TOTAL Cost for 1 cum = (A+B+C+D) |  |  | 476.899
|  |  | Rate per 1 cum |  |  | 476.899
|  |  | Rate per 1 cum |  |  | 476.9
Above 900mm dia
(A) Labour
| 0.05 | no | Mate | 575 | 1 | 28.75
| 0 | no | Mazdoor skilled | 575 | 1 | 0
| 1.2 | no | Mazdoor unskilled | 575 | 1 | 690
| 0% |  | Agency area allowance | 718.75 |  | 0
|  |  | TOTAL |  | A = | 718.75
|  | (C) | Over Head Charges & CP on (A+B)
| 13.61% |  | Over head charges & CP 13.615% on (A) + (B) | 718.75 |  | 97.8578
| 1 | cum | TOTAL Cost for 1 cum = (A+B+C) |  |  | 816.6078
|  |  | Rate per 1 cum |  |  | 816.6078
|  |  | Rate per 1 cum |  |  | 816.61
13 | Dismantling of flexible pavements and disposal of dismantled materials up to a lead of 1000 metres, stacking serviceable and unserviceable materials separately
Bituminous Courses
Unit = cum
Taking output = 1 cum
(A) Labour
| 0.01 | no | Mate | 575 | 1 | 5.75
| 0 | no | Mazdoor skilled | 575 | 1 | 0
| 0.3 | no | Mazdoor unskilled | 575 | 1 | 172.5
| 0% |  | Agency area allowance | 178.25 |  | 0
|  |  | TOTAL |  | A = | 178.25
(B ) Machinery
| 0.38 | hour | Tractor Trolley | 512 | 1 | 194.56
| 0.017 |  | Farm tractor with ripper @ 60 cum per hour | 625 | 1 | 10.63
|  |  | TOTAL |  | B = | 205.19
|  |  | (A + B ) |  |  | 383.44
|  | (C) | Over Head Charges & CP on (A+B)
| 13.61% |  | Over head charges & CP 13.615% on (A) + (B) | 383.44 |  | 52.2054
| 1 | cum | TOTAL Cost for 1 cum = (A+B+C) |  |  | 435.6454
|  |  | Rate per 1 cum |  |  | 435.6454
|  |  | Rate per 1 cum |  |  | 436
14 | Vibrated Reinforced cement concrete M20 Grade Concrete using 40mm , 20mm and 10mm size HBG crushed stone aggregate (Coarse aggregate conforming to table 1000-1 and fine aggregate conforming to table 1000-2) including cost, (excluding seigniorage) and conveyance of all materials to site and all labour charges , centering, machine mixing, laying in position, Compacting, Vibrating and curing including all other incidental and all other operational charges of T&P required etc., complete as per MoRT&H Specification 1500,1700, 2200 (5th Revision) for cover slab over drain.
Unit = cum
Taking output = 15 cum
| (A) | Labour
| 0.86 | Day | Mate | 405 | day | 348.3
| 1.5 | Day | Mason | 417 | day | 625.5
| 20 | Day | Mazdoor | 350 | day | 7000
| 0% |  | Agency area allowance | 7973.8 |  | 0
|  |  | Total |  |  | 7973.8
| (B) | Material
| 8.1 | cum | Cost of 20mm SS-5 HBG M/C metal | 1630.8782 | cum | 13210.11
| 5.4 | cum | Cost of 10mm SS-5 HBG M/C metal | 1350.8782 | cum | 7294.74
| 6.75 | cum | Sand at site | 0 | cum | 0
| 5.21 | MT | Cement at site | 5400 | MT | 28134
|  |  | Total |  |  | 48638.85
| (c ) | Machinery
| 6 | hr | Concrete mixer 0.4/0.28 cum | 472.6 | hr | 2835.6
| 6 | hr | Generator set 35 KVA | 842.2 | hr | 5053.2
|  |  | Total |  |  | 7888.8
| (D) | Form work charges @ 10%
| 10 | % | Add for Over head charges @ 10% on (A)+(B)+(C) |  |  | 6450.15
| (E) | Over head charges & CP
| 13.61% | Over head charges & CP 13.615% on (A) + (B)+(C)+(D) |  | 70951.6 |  | 9660.0603
| (F) | Total of (A) + (B)+( C)+(D) |  |  |  | 80611.6603
|  |  | Cost per 15 cum |  |  | 80611.6603
|  |  | Rate for 1 cum |  |  | 5374.11
|  |  | Rate to be adopted |  |  | 5374
1 Cum
|  |  | Assistant Engineer, | Dy. Exe. Engineer
|  |  | PRSD, Wanaparthy | PRSD, Wanaparthy
|  |  | District Panchayat Raj Engineer, | Superintending Engineer
|  |  | PIU, Wanaparthy | PR, Circle, Warangal

## Road-Marks (hidden)
DETAILED ESTIMATES FOR Traffic
Name of work : |  | Widening and Raising of Madikonda village -Narayanagiri village road from Km 5/0 to 8/075 in Warangal District (Newly formed District Warangal Urban)
S.No. | Item Description |  | Quantity | Rate | Per | Amount (Rs.)
1 | Providing and laying of Hot Applied Thermoplastic compound 2.5 mm thick including reflecting glass beads on bituminous surface at 250 gms per sqm area, thickness of 2.5 mm is exclusive of surface applied glass bead as per IRC:35, the finished surface to be level, uniform and free from streaks and holes etc. complete for finished item of work (with all leads and Lifts).(Data communicate vide E-in-C(R&B) SR, Circular Memo No. Road Signages/DCE(R)/EE2/ DEE7/ AEE(NGL)/2013-14; Dt 15-05-2013)
|  |  | 952 | 702 | 1 | 668304
|  |  | sqm |  | sqm
2 | Providing and fixing Cautionary / Warning sign boards size 900 mm equilateral triangle made out of Type – XI of ASTMD 4956-09 wide angle cube cornered micro Prismatic Retro reflective sheeting and confirming to IRC 67:2012 for full background of White colour and letters/logos done by screen printing in Black colour, boarders by screen printing in Red colour and fixed over 4MM Aluminium Composite Material sheet having minimum 0.5 mm thick Aluminium skin on both sides with back side painted grey colour and fixed over back support frame of M.S angle 25x25x3mm all round and fixing with 35x35x4mm and mounted on a MS angle post of size 75x75x6mm with clear height of not less than 2.1 m from the ground level to the bottom of the board. The signpost should be painted with one coat of red oxide paint and 2 coats of synthetic enamel paint Black and White colour with bands of 30cm of height. The signpost shall be firmly fixed with MS base angle 35x35x4 mm in to the ground by M-15 Concrete foundation of size 450x450x600mm including cost and conveyance of all materials ,equipment, machinery and labour with all leads and lift, loading chages necessary for satisfactory completion of the work as directed by Engineer -in-Charge.
|  |  | 20 |  | 1 | 0
|  |  | Nos |  | Nos
3 | Supplying & Fixing of Molded Shanks Raised Pavement Markers made of plastic body moulded from HIPS(HI-impact polysterene) or ABS or ASA(Acrylic strene Acrylonitrite) and reflective panels with micro prismatic lens capable of providing total internal reflection of the light entering the lens face and shall support a load of 16000 kg tested in accordance to ASTM D 4280 Type H and complying to Specifications of Category A of MORTH Circular No RW/NH/33023/10-97 – DO III Dt 11.06. 1997. The height, width and length shall not exceed 50 mm, 100 mm and 100 mm and with minimum reflective area of 13 Sqcm on each side and the slope to the base shall be 35 +/- 5 degree. The strength of detachment of the integrated cylindrical shanks, (of diameter not less than 19 +/- 2 mm and height not less than 30+/- 2 mm) from the body is to be a minimum value of 700 Kgs. Fixing will be by drilling holes on the road for the twin shanks to go inside, without nails and using epoxy resin based adhesive as per manufacturer’s recommendation and complete as directed by the engineer.
|  |  | 1118 |  | 1 | 0
|  |  | Nos |  | Nos
4 | Providing and erecting a "W" metal beam crash barrier comprising of 3mm thick corrugated sheet metal beam rail, 70 cm above road/ground level, fixed on ISMC series channel vertical post, 150X75X5mm spaced 2m centre-to-centre, 1.80m high, 1.1m below ground/road level, all steel parts and fitments to be galvanised by hot dip process, all fittings to conform to IS: 1367 and IS: 1364, metal beam rail to be fixed on the vertical post with a spacer of channel section 150X75X5mm, 330mm long complete as per Clause 810.
|  |  | 1000 | 2615 | 1 | 2615000
|  |  | Each |  | Each
5 | Providing Guard stones (1200 x 200 X 200 mm)
|  |  | 2000 | 102 | 1 | 204000
|  |  | Nos |  | Nos
|  |  | Total Amount |  |  | 3487304
AEE1 DEE 4 EE (R) DCE(R) ENC (R&B) SR& CRN

## TENDER-NF (hidden)
[11 empty] | W11 | DEE-III |  |  | Tender Approval Date
[11 empty] | W11/DEE-III/Wgl-0-CRR-GoRT.No.273-Sl.No-1/2017-18 |  |  |  | Dt: - 9-2018
[10 empty] | Name of the work | R/F A to B in Wanaparthy Mandal of Wanaparthy District
[10 empty] | Estt.Cost | 100 |  | Wgl-0-CRR-GoRT.No.273-Sl.No-1
[10 empty] | Mandal | Wanaparthy | GoRT.No | Sl.No | Date
[10 empty] | Dist | Wanaparthy | 273 | 1 | 20.07.2023
[10 empty] | Circle | Warangal | Tender LR.No | Lr.No.T3/737/CRR/Guntipally/2017-18, dt: 29.3.2018
[11 empty] | Wgl | NIT.Ref | NIT.No.- Dt: 18-8-.2018 for 1st Call
[10 empty] | CRR | 0 | NIT.No | -
[11 empty] | 2024-25 | Paper Notifications | Eenadu ( Telugu) dt: 22-8-2018 & The Times of India (English) dt. 22-8-2018
[10 empty] | ECV | 8076412
[10 empty] | Contract period | 12 | 1st Call.
| TENDER NOTE FILE | [10 empty] | SSR-2018-19
Note file.No. W11/DEE-III/Wgl-0-CRR-GoRT.No.273-Sl.No-1/2017-18
| Subject :- | PR Circle-Warangal-Dist:Wanaparthy-0-CRR-2024-25 - R/F A to B in Wanaparthy Mandal of Wanaparthy District- Estt.Cost.Rs.100.00 Lakhs Tender Submitted for Approval - regarding
| Reference:- | 1).GoRt.No.273 dt:20.07.2023 of PR&RD (Prog-I)Dept, of Govt. Of Telangana-Sl.No.1
2).SE,PR Wgl, NIT.No.- Dt: 18-8-.2018 for 1st Call
3). SE,PR,Wgl-Lr.No.T3/737/CRR/Guntipally/2017-18, dt: 29.3.2018
4). T/o memo no.W11/DEE-III/MBNR-CRR-Plain-GoRT.No.82-Sl.No-3/2017-Tender Dt:10-4-2018
5. SE PRMBNR Lr.No.T3/CRR-Plain-GoRT.No 82/2017-18 dt: 18-4-2018
6. EE PIU Wanaparhty Lr.No.DBII/CRR-2017-18 Grant/2018 dt: 16-4-2018
*****
Submitted, Sir,
Kindly peruse the references, in response to this office memo vide in the ref 4th cited the Superintending Engineer PR Mahabubnagar vide ref 5th cited has furnished the concerned EEs Clarification vide ref 6th cited on distance of BT plant from work site and he has furnished that the BT HoT Mix Plant is located within the 70kms from the work site. Based on recommendation of the Superintending Engineer PR Mahabubnagar and Executive Engineer PR Wanaparhty, the Bid evaluation submitted by the SE PR MBNR is considered for scrutiny.
| Kindly peruse the ref. 3rd cited where in the SE (PR)Warangal has submitted the Bid evaluation report along with relevent certificates, down loaded tender documents of the above work for which tenders is invited vide in the ref. 2nd cited, and recomonded the successful L1 bidder of Sri.J.Aswarthulu who has quoted @ 6.78% Less than the estimated rates of SSR-2018-19 for ECV of Rs.8076412.00 and with a TCV of Rs.8888001.24.00 in 1st Call. | [10 empty] | 6200
The tenders are invited through ‘e’ procurement plot form vide tender notice No. in the ref, 2nd cited for 1st Call.. The tender Notice was published in daily news paper of Eenadu ( Telugu) dt: 22-8-2018 & The Times of India (English) dt. 22-8-2018 published through ‘e’ procurement with the following dates.
| 1. Schedule sale opening date : |  |  |  | 2018-03-09 |  | 11 | PM
| 2. Schedule sale closing date : |  |  |  | 2018-03-16 |  | 4 | PM
| 3. Bid submission closing date : |  |  |  | 2018-03-16 |  | 5 | PM
| 4. Technical bid opening date : |  |  |  | 2018-03-17 |  | 11 | AM By SE PRWarangal
| 5. Price bid opening date : |  |  |  | 2018-03-20 |  | 11 | AM By SE PRWarangal
| 6. Period of Contract : |  |  |  | 12
In response to the above1st Call. tender notice, the following tenders were received and the details are as below.
Sl.No | Name of the Bidders |  | Remarks | ECV |  | TCV |  | Percentage Quoted | Rating
1 | Sri.J.Aswarthulu |  | Qualified | 8076412 |  | 8888001.24 |  | 6.78% Less | L1 | Total Bids | 2 | .
2 | Sri.M.Pandurangam |  |  | 8076412 |  | 9324678.41 |  | 2.20% Less | L2 | Bids qualified | 2
3 | Sri. M.Pandurangam |  | Qualified | 8076412 |  | 8357179.26 |  | 3.10% less | L3
4 | M/s Chandra Constructions |  | Qualified | 8076412 |  | Disqualified as the firm has uploaded lapsed solvency certificate. |  | 8.89% less | L4
5 | M/s Geninfra Constructions |  | Disqualified | 8076412 |  | Disqualified as the firm has uploaded lapsed solvency certificate.
6 | M/s LKP Infra Projects |  | Qualified | 8076412 |  | 25193516.83 |  | 0.99% less | L6
7 | M/s Nanitha Construction |  | Qualified | 8076412 |  | 42980568.36 |  | 2.70% less | L7
8 | M/s Siddartha Constructions |  | Qualified | 8076412 |  | 42993820.33 |  | 2.67% less | L8
9 | VKA constructions |  | Qualified | 8076412 |  | 44115820.78 |  | 0.13% Less | L9 | Bids Dis Qualified | 0
[11 empty] | Lowest | Sinlge | Lowest
4 | M/s Raam Infratech India Pvt. Limited |  | Disqualified | 0 |  | Disqualified due to insufficient bid capacity |  |  | Dis qualified
As per the Evaluation statement and down loaded documents submitted by the SE, PR,Warangal, total 2 -Bid is received and 2 - Bid is qualified and 0-Bid(s) are dis-Qualified. The evaluation of the Lowest bidder is as follows.
EVALUATION STATEMENT OF SUCCESSFUL L1 -Lowest BIDDER -Sri.J.Aswarthulu is as follows
| Bidders- > |  |  | NIT requirement Class III and above |  | L1
1 | Items Registration |  |  |  |  | Sri.J.Aswarthulu
| 1) 178, Irr (PW) Dept., dt. 27.09.1997 - Spl.Class |  |  |  |  | Class of contractor |  | Class-I Civil
| 2) 132, T R&B (R1) Dept., dt. 11.08.1998 - Spl.Class |  |  |  |  | (Proc.No.COT/TS/FC/404/2016 dt: 14-12-2016 of CE,Normal, RWS&S PR,Hyd-P.No-1-4
| 3) 8, T,R&B (Roads) Dept., dt. 8.1.2003 - Class- I | [12 empty] | 660.319
4) 94, I&CAD (PW-COD) Dept., dt. 01.07.2003 - Class- I
5) 664, I&CAD (Reforms) Dept., dt. 20.04.2015 - Class- III
2 | EMD |  |  | 95400 |  | Online Payment through ICICI Bank for Rs. 95400/- Payment ID-153518 dt:16-3-18 |  |  | page-54
3 | Similar Nature of works |  |  | Nil |  | As per GO.66 dt:20.04.15
4 | Physical Quantities |  |  | Nil |  | As per GO.66 dt:20.04.15
5 | Liquid assets & credit facilities |  |  | 23.89 |  | Rs.505.00 Lakhs , Karnataka Bank Lts,Ananthapur dt:29-4--2017 |  |  | page -44
6 | Key personal |  |  | Graduate Engineer (civil)-1 Diploma Engineer (civil)-1 |  | Graduate Engineer (civil)-1 Diploma Engineer (civil)-1 |  |  | page-38-43 |  | 9250
7 | The tenderer / bidder should own a B.T. Hot Mix plant or have a lease / hire agreement with a B.T. Hot Mix plant owner within 70 Km distance from the work spot should be given on non - judicial stamp paper of Rs. 100/- & to be up loaded |  |  | Mandatory |  | Furnished |  |  | Page- 35-36
8 | Copy of declaration on critical equipment owned or lease on non - judicial stamp paper of Rs. 100 |  |  | Mandatory |  | Furnished |  |  | page-35-36
9 | PAN card |  |  | Mandatory |  | Pan.No. AEBPJ3722K |  |  | PAGE-6
10 | Latest saral form |  |  | optional |  | Furnished |  |  | PAGE-7
11 | GST Registration Certificate with TIN NO. |  |  | Mandatory |  | Furnished GST-No. 36AEBPJ3722KI7M |  |  | page-6
12 | Commercial tax clearance |  |  | optional |  | Furnished |  |  | page
12 | Litigation History |  |  | Mandatory |  | Furnished |  |  | page-46
13 | Self declaration |  |  | Mandatory |  | Furnished |  |  | page-45
| Bid Capacity =2AN-B A= |  |  |  |  | 1097.78 |  | As per CA certificate 3089.48 lakhs in the year-2016-17 , updated to 2017-18 =1.10x997.98=Rs.1097.778 Lakhs) page-17 |  | 997.98 | 1.1 | 1097.778
| N |  |  |  |  | 1 |  |  |  |  | 225.528
Bids submitted as L1
| slno | NIT.Nos |  |  |  | TCV in Lakhs |  | Remarks |  |  | NIT No | TCV in Lakhs
| 1 | NIT. No. Naryanpet Divn |  |  |  | 219.69 |  | L1 Bidder |  |  | Naryanpet Divn | 219.69
| 2 | NIT. No. Naryanpet Divn |  |  |  | 150 |  | L1 Bidder |  |  | Naryanpet Divn | 150
| 3 | NIT. No. Naryanpet Divn |  |  |  | 67.17 |  | L1 Bidder |  |  | Naryanpet Divn | 67.17
| 4 | NIT. No. |  |  |  | 0 |  | L1 Bidder
| 5 | NIT. No. |  |  |  | 0 |  | L1 Bidder
| 6 | NIT. No. |  |  |  | 0 |  | L1 Bidder
| 7 | NIT. No. |  |  |  | 0 |  | L1 Bidder
| 8 | NIT. No. |  |  |  | 0 |  | L1 Bidder
| 9 | NIT. No. |  |  |  | 0 |  | L1 Bidder
| 10 | NIT. No. |  |  |  | 0 |  | L1 Bidder
| 11 | NIT. No. |  |  |  | 0 |  | L1 Bidder
| 12 | NIT. No. |  |  |  | 0 |  | L1 Bidder
| 13 | NIT. No. |  |  |  | 0 |  | L1 Bidder
| 14 | NIT. No. |  |  |  | 0 |  | L1 Bidder
| 15 | NIT. No. |  |  |  | 0 |  | L1 Bidder
| 16 | NIT. No. |  |  |  | 0 |  | L1 Bidder
| 17 | NIT. No. |  |  |  | 0 |  | L1 Bidder
| 18 | NIT. No. |  |  |  | 0 |  | L1 Bidder
| Bids Submitted with L1 Total Rs. |  |  |  |  | 436.86
| works on Hand |  |  |  |  | 423.15 |  | The agency has shown on hand works asper upladed documentS & as per SE's evaluation & Page-48 |  |  | 296/2017-18 | 96.6445
| Total B. Value |  |  |  |  | 860.01
| Bid Capacity = 2x1097.78x1-860.01 |  |  |  |  | 1335.55 |  | 80.76
Hence Assed Bid capacity is more than required, ie.,Rs.1335.55 Lakhs > 80.76 Lakhs
The SE has recommended the 1st Call. Lowest qualified bidder of Sri.J.Aswarthulu for acceptance of the tender for above work (NiT.No-- ) at 6.78% Less than the estimate rates with SSR 2017-18 with a ECV of Rs:8076412.00 and TCV of Rs: 8888001.24
Kindly peruse the ref 4th cited, where in Sri.Koram Kanakaiah Hon'ble MLA Yellandu has requested this office that the one of the contractor on this work ha not shown the on hand work while submitting the tender documents and he has misguiding the governamant , hence requested this office to take necessrya ction against him, the copy of representation is placed belwo for perusal and further orders Sir,
As per the GoMs.NO 12 dt: 28-1-2015 of I&CAD Dept. Govt. Of Telangana all the tender with a ECV up to Rs. 10.00 Cr. the Chief Engineer is competent to approve Tender, as this work ECV is Rs.8076412.00 which is less than 10.00 Cr. Hence the Engineer-in-Chief is competent for approve this tender.
Submitted for perusal and orders for processing the tender Sir,
Submitted Sir,
As per the pre page note orders the lowest tender of Sri.J.Aswarthulu quoated at 6.78% Less then Estiamted rates of SSR-2018-19 for the ECV of Rs.8076412.00 and with a TCV of Rs.8888001.24 is apparoved for NIt No. - online tender compartive statement and a draft memo to Superintending Engineer P.R Wanaparthy for communicating the approved tender is put up below for perusal and approval Sir,
``
GOVERNMENT OF TELANGANA
OFFICE OF THE ENGINEER-IN-CHIEF,PANCHAYAT RAJ, HYDERABAD
Memo No.W11/DEE-III/Wgl-0-CRR-GoRT.No.273-Sl.No-1/2017-18-Tender, Dt: - 9-2018
| Subject:- | PR Circle-Warangal-Dist:Wanaparthy-0-CRR-2024-25 - R/F A to B in Wanaparthy Mandal of Wanaparthy District- Estt.Cost.Rs.100.00 Lakhs approval of tender communicated - regarding | [8 empty] | ST-SDF-Grant-2017-18 -Wanaparhty Dist - Providing B.T on R/F R&B Road To Sheripall of Srirangapur (M) Estt.Cost Rs.70.00 Lakhs- approval of tender communicated - Reg.
| Ref :- | 1).GoRt.No.273 dt:20.07.2023 of PR&RD (Prog-I)Dept, of Govt. Of Telangana-Sl.No.1
2).SE,PR Wgl, NIT.No.- Dt: 18-8-.2018 for 1st Call
3). SE,PR,Wgl-Lr.No.T3/737/CRR/Guntipally/2017-18, dt: 29.3.2018
4). SE PRMBNR Lr.No.T3/CRR-Plain-GoRT.No 82/2017-18 dt: 18-4-2018
*****
The Lowest qualified tender of Sri.J.Aswarthulu for the work R/F A to B in Wanaparthy Mandal of Wanaparthy District , Estt. Rs. 100.00 Lakhs is accepted at 6.78% Less than the Estimated rates with SSR-2018-19, for Tender Contract Value of Rs.8888001.24 incuding 5 years maintanance charges as recommended by the Superintending Engineer, (PR),Warangal through the reference 3rd&4th cited above. in 1st Call.
The Superintending Engineer (PR) is requested to issue letter of acceptance of the tender duly stating that the tenderer should enter into the agreement with in 15 days from the receipt of the LOA or else the tender deemed to have been cancelled. The agreement includes routine maintenance of the work for 5 years in addition to the execution of work as per the conditions of the contract.
A copy of approved tender comparative statement is here with communicated to the Superintending Engineer and he is requested to take further necessary action as per the following instructions.
1). | The balance EMD of 1½% of ECV or TCV whichever is greater shall be obtained from the tenderer as per the clause 29 of ITB.
2). | To confirm the genuinety of all the documents uploaded in e-procurement by the tenderer from the issuing authorities before entering into agreement. If the successful bidder fails to submit the original hard copies of uploaded certificates/documents, DD/BG towards EMD with in the stipulated time or if any variation is noticed between the uploaded documents and the hard copies submitted by the tenderer, the action shall be taken as per the clause 29.4 of ITB.
3). | The Time schedule for completion of the work should be obtained from the Agency and should be incorporated in agreement
4). | The work should be carried out as per the approved designs & provisions and standard specifications duly conducting required tests prescribed by the Government as well as the Department.
5). | The quantity of earthwork is allowed based on the provision made by the SE. The SE is requested to submit the L.F books of Pre levels of EW cross sections and levels shall be verified by the EE/SE on LF Books for accurate assessment of Earth work widening quantity before grounding of the work.
6). | The existing crust details of the road shall be recorded in M.B and verified/ Test checked by the Executive Engineer before commencement of the work.
7). | The designs of CD works of less than 8 m span are to be approved by the Superintending Engineers at their level as per site conditions before grounding the same and those of length more than 8 m the hydraulic particulars shall be submitted to this office for approval of designs by the design wing immediatly and shall be grounded only after approval of designs.
8). | If any deviations observed over the sanctioned estimate, the working estimate with inspection report of the SE concerned shall be submitted to this office within 1 month from the date of agreement/ grounding. The deviations should be taken up only after prior approval of the undersigned only.
9). | Get all the materials used for construction may be checked for quality control test.
10). | The progress of the work shall be updated regularly on the web site up to date.
11). | ASD for the tender quoated beyond 15% less shall be collected before concluding agreement.
The receipt of the memo along with enclosures shall be acknowledged in the first instance.
Encl: 1. Copy of the approved Tender comparative Statement.
Sd/-xxx
Engineer-in-Chief
Panchyat Raj Dept
| To | [5 empty] | Hyderabad,Telangana state.
The Superintending Engineer (PR), Warangal
/// t.c.f.b.o. ///
Dy. Executive Engineer-III, PR
TO BE WRITTEN ON TENDER COMPARTIVE STATE MENT MANUALLY WITH RED INK PEN AS FOLLOWS
The Lowest qualified tender of Sri.J.Aswarthulu is accepted at 6.78% Less than the Estimated rates with SSR-2018-19 with a TCV of Rs.8888001.24

## Road Furniture-Data
TRAFFIC SIGNS, MARKINGS AND OTHER ROAD APPURTENANCES WITH SSR 2023-24
R/F A to B in Wanaparthy Mandal of Wanaparthy District
Index-code | S. No |  | Description | Unit | Quantity | Rate Rs. | Amount Rs.
| 1 |  | 2 | 3 | 4 | 5 | 6
Allowances Made
| Over heads |  |  |  | 13.61%
|  |  | Contractor's Profit |  | 0%
| Muncipal AAllowance/Area Allowance @ 0% |  |  |  | 0%
Sub Analysis
RBR-FNDN-7 | 1 |  | Supplying, fitting and placing HYSD bar reinforcement in foundation complete as per drawings and technical specifications Clauses 1000 and 1202 &1100, 1600 MORTH for Bars below 36 mm dia including over laps and wastage, where they are not welded.
Unit = t
(a) Material
|  |  | HYSD bars including 5 per cent for overlaps and wastage | t | 1.05 | 49000 | 51450
|  |  | Binding wire | kg | 6 | 83 | 498
(b) Labour for cutting, bending, shifting to site, tying and placing in position
|  |  | Mate | day | -
|  |  | Blacksmith | day | 2 | 640 | 1280
|  |  | Mazdoor (Unskilled) | day | 6.4 | 575 | 3680
|  |  | Muncipal AAllowance/Area Allowance @ 0% | 0% |  |  | 0
|  |  | c&d) Overheads & Contractors Profit | 0% |  |  | 0
|  |  | Rate per t = a+b+c+d |  |  |  | 56908
RBR-FNDN-1 | 2 |  | Earthwork excavation in soils upto SDR by mechanical means for foundations of structures as per drawing and technical specification including setting out, construction of shoring and bracing, removal of stumps and other deleterious matter, dressing sides of bottom, back filling the excavation earth to the extent required etc., complete excluding seignioarge charges for finished item of work as per MoRT&H specification 304(5th Revision) and as directed by the Engineer-in-Charge.
Note : Classifications of Earth Work Specification are as per 302.2.1(a) of MORD and 301.2.1 of MORT&H
Ordinary soil
Manual means
| i |  | Upto 3 m depth
Unit = cum
Taking output = 10 cum
a) Labour
|  |  | Mate | day | 0.64 | 575 | 368
|  |  | Mazdoor (Unskilled) | day | 3 | 575 | 1725
|  |  | Muncipal AAllowance/Area Allowance @ 0% | 0% |  |  | 0
|  |  | Seignorage Charges for earth | cum | 10 | 0 | 0
2093
|  |  | Rate per cum = /10 |  |  |  | 209.3
For Road Furniture Items
RBR-FNDN-4 | 3 |  | Plain/reinforced cement concrete in Foundations complete as per drawings and technical specification Clauses 802, 804, 805, 806, 807, 1202 and 1204 MORD and 1500, 1700 & 2200 MORTH
Note : Water for concrete : A provision for cost of water may be added at 1.2 kl / 1 cum (including curing purpose) keeping the site conditions
Coarse Aggregate : Single grade nominal size can also be used instead of graded metal, keeping the site conditions in view
For height upto 5 m
Unit = cum
P.C.C grade M 15
Unit = 15 cum
(a) Material
|  |  | Cement | t | 4.13 | 5000 | 20650 |  | 20650 | 2581.25 | 23231.25 | #REF! | #REF!
|  |  | 50% Natural Sand as per IS:383 and conforming to clause 1500.2.4.2. | cum | 3.375 | 1812.3701 | 6116.75
|  |  | 50% Manufactured sand(Rock Sand) | cum | 3.375 | 1447.5179 | 4885.37
|  |  | 40 mm aggregate | cum | 8.1 | 1706.5179 | 13822.8
|  |  | 20 mm aggregate | cum | 4.05 | 2005.5179 | 8122.35
|  |  | 10 mm aggregate | cum | 1.35 | 1754.5179 | 2368.6
(b) Labour
|  |  | Mate | day | 0.86 | 575 | 494.5
|  |  | Mason (1st Class) | day | 1.5 | 645 | 967.5
|  |  | Mazdoor (Unskilled) | day | 20 | 575 | 11500
|  |  | Muncipal AAllowance/Area Allowance @ 0% | 0% |  |  | 0
(c) Machinery
|  |  | Concrete mixer 0.4/0.28 cum capacity | hour | 6 | 697.9 | 4187.4
|  |  | (d) Formwork @ 4% on cost of material, labour and machinery (a+b+c) |  | 4% |  | 2924.6108
76039.8808
|  |  | e&f) Overheads & Contractors Profit | 0% |  |  | 0
|  |  | Rate per cum = a+b+c+d+e+f |  |  |  | 5069.33 | XX
RBR-FNDN-4 | 4 |  | Providing concrete for plain concrete (1:3:6) grade in open foundations using 40 mm nominal size Graded hard stone aggregate, mechanically mixed, placed in foundation and compacted by vibration including curing for 14 days complete as per drawings and technical specifications Clause 802, 803, 1202 & 1203 MORD and 1500, 1700 & 2100 MORTH ,including overhead charges & Contractors profit ,but excluding Seignarage charges.
Nominal mix 1:3:6
Unit = 15 cum
(a) Material
|  |  | Cement | t | 3.45 | 5000 | 17250
|  |  | 50% Natural Sand as per IS:383 and conforming to clause 1500.2.4.2. | cum | 3.375 | 1812.3701 | 6116.75
|  |  | 50% Manufactured sand(Rock Sand) | cum | 3.375 | 1447.5179 | 4885.37
|  |  | 40 mm aggregate | cum | 13.5 | 1706.5179 | 23037.99
|  |  | Water | kl | 18 | 0 | 0
(b) Labour
|  |  | Mate | day | 0.64 | 575 | 368
|  |  | Mason (1st Class) | day | 1 | 645 | 645
|  |  | Mazdoor (Unskilled) | day | 15 | 575 | 8625
|  |  | Muncipal AAllowance/Area Allowance @ 0% | 0% |  |  | 0
(c) Machinery
|  |  | Mechanical concrete mixer 0.4/0.28 cum capacity fitted with water measuring device and preferably also with load cell. | hour | 6 | 697.9 | 4187.4
|  |  | Water tanker 6 kl capacity | hour | 0.13 | 769 | 99.97
65215.48
|  |  | e&f) Overheads & Contractors Profit | 0% |  |  | 0
|  |  | Rate per cum = a+b+c+d+e+f |  |  |  | 4347.7 | XX
MoRTH 801 | 5 |  | Printing New Letters and Figures of any Shade
Printing new letter and figures of any shade with synthetic enamel paint black or any other approved colour to give an even shade as per drawings and Technical Specification Clause 1701 MORD / 801 MORTH ,including overhead charges & Contractors profit ,but excluding Seignarage charges.
|  | (ii) | English and Roman
Hyphens, commas and the like not to be measured and paid for.
Detail for 100 letters of 160 mm height, i.e. 1600 cm
Unit = per cm height per letter
a) Labour
|  |  | Mate | day | 0.12 | 575 | 69
|  |  | Painter 1st Class | day | 2 | 740 | 1480
|  |  | Painter Assistant | day
|  |  | Mazdoor (Unskilled) | day | 1 | 575 | 575
|  |  | Muncipal AAllowance/Area Allowance @ 0% | 0% |  |  | 0
b) Material
|  |  | Paint | litre | 0.5 | 240 | 120
|  |  | c&d) Overheads & Contractors Profit | 0% |  |  | 0
|  |  | Cost for 1600 cm = a+b+c+d |  |  |  | 2244
|  |  | Rate per cm height per letter = (a+b+c+d)/1600 |  |  |  | 1.4025 | XX
ROAD FURNITURE MAIN ANALYSIS
RBR-TSRA-2 | 6 |  | Traffic Signs
|  | B | Semi Reflective Traffic Signs
Providing and fixing of semi reflective cautionary, mandatory and informatory sign board as per IRC:67 made of 1.5 mm thick MS Sheet duly stove white colour in front and gray colour on back with red reflective border of 65 mm width and required letters and figures with reflective tape engineering grade as per Clause 1701.3.9 of MORD for Rural Roads of required shade and colour supported and welded on 47 mm x 47 mm 12 SWG sheet tube firmly fixed to the ground by means of properly designed foundation with M15 grade cement concrete 450 mm x 450 mm x 600 mm, 600 mm below ground level as per drawings and Technical Specification Clause 1701 MORD ,including overhead charges & Contractors profit ,but excluding Seignarage charges.
Unit = Each
Taking output = one traffic sign
(i) Excavation but excluding for foundation
|  |  | As per item No. 1 of Chapter 11 | cum | 0.126 | 209.3 | 26.37
(ii) Cement concrete M15 grade
|  |  | As per item No. 4 (A) (iii) or (iv) of Chapter 11 | cum | 0.126 | 5069.33 | 638.74
(iii) Painting two coats including prime coat on concrete surface with Epoxy Paint as per specifications
|  |  | As per item No. 9 of this Chapter | sqm | 0.46 | 122.3669 | 56.29
(a) labour (For fixing at site)
|  |  | Mate | day | -
|  |  | Mazdoor (Unskilled) | day | 0.26 | 575 | 149.5
|  |  | Muncipal AAllowance/Area Allowance @ 0% | 0% |  |  | 0
b) Material
Support of M.S. Sheet tube
|  |  | (I) 47 mm x 47 mm x 12 SWG Sheet 3050 mm long | kg | 12.4 | 61 | 756.4
|  |  | (II) Angle iron 50 x 50 x 6 mm for hold fast including 5% wastage | kg | 1.06 | 61 | 64.66
|  |  | Add 3% cost of MS Sheet tube 12 SWG and angle irons towards the cost of fabrication, drilling holes, nuts and bolts etc. |  |  |  | 24.6318
(III) 1.5 mm thick M.S. Sheet duly painted with stove enameled paint including lettering, signs, border, message with reflective tape of engineering grade required size, shade and colour as per Technical Specifications
|  |  | (i) 900 mm equilateral triangle | sqm | 0.35
OR
|  |  | (ii) 600 mm equilateral triangle | sqm | 0.156
OR
|  |  | (iii) 600 mm circular | sqm | 0.283
OR
|  |  | (iv) 800 mm x 600 mm rectangular | sqm | 0.48
OR
|  |  | (v) 600 mm x 450 mm rectangular | sqm | 0.27
OR
|  |  | (0.36 Sqm. X 0.0015X7850 Kg/cum) | Kg | 4.239 | 61 | 258.58
|  |  | (vi) 600 mm x 600 mm square | sqm | 0.36 |  |  |  |  | 0.405
OR
|  |  | (vii) 900 mm side octagon | sqm | 0.672
(c) Machinery
|  |  | Tractor with trolley | hour | 0.08 | 512 | 40.96
|  |  | d&e) Overheads | 13.61% |  |  | 274.4963
|  |  | Contractor profit | 0% |  |  | 0
|  |  | Rate per traffic sign = (i+ii+iii+a+b+c+d+e) |  |  |  | 2290.6281 | XX
Note : 1. Any one area of M.S. Sheet given at (i) to (viii) may be adopted as per site requirement and in accordance with IRC-67.
2. The rate for excavation, but excluding cement concrete M-15, and painting may be taken from respective Chapters.
3. The depth of foundation and quantity of cement in the foundation are indicative. These may be increased for areas having higher wind velocities like in coastal area. This is applicable to all road signs and direction boards.
RBR-TSRA-3 | 7 |  | Direction and Place Identification signs upto 0.9 sqm size board (1000x900mm size)
|  | B | Semi-Reflective Traffic signs
Direction and place identification signs up to 0.9 sqm size board
Providing and erecting direction and place identifications of semi reflective sign boards as per IRC:67 made of 2 mm thick M.S. Sheet duly stove enameled paint in white colour in front and grey colour on back with red reflective border of 70 mm width and required message, letters, figures with reflective engineering grade tape as per MORD specifications of required shade and colour. supported and welded on 47 mm x 47 mm of 12 SWG Square tube of 3050 mm height duly strengthened by 25 mm x 5 mm M/s flat iron on edges on back firmly fixed to the ground by means of properly designed foundation with M15 grade cement concrete 450 mm x 450 mm x 600 mm, 600 mm below ground level as per drawings and Technical Specification Clause 1701 MORD.,including overhead charges & Contractors profit ,but excluding Seignarage charges.
Unit = each
Take Output = 0.9 sqm
(i) Excavation but excluding for foundation
|  |  | As per item No. 1 of Chapter 11 | cum | 0.126 | 209.3 | 26.37
(ii) Cement concrete M15 grade
|  |  | As per item No. 4 (A) (iii) or (iv) of Chapter 11 | cum | 0.126 | 5069.33 | 638.74
(iii) Painting on M.S. tube post with primer and two coat of epoxy paint as per specifications
|  |  | As per item No.9 of Chapter 10 | sqm | 0.59 | 122.3669 | 72.2
(a) labour (For fixing at site)
|  |  | Mate | day | -
|  |  | Mazdoor (Unskilled) | day | 0.26 | 575 | 149.5
|  |  | Muncipal AAllowance/Area Allowance @ 0% | 0% |  |  | 0
b) Material
(i) Support of MS sheet tube
|  |  | 47 mm x 47 mm of 12 SWG sheet 3050 mm long | kg | 12.4 | 61 | 756.4
|  |  | (ii) Angle iron 50 x 50 x 6 mm for lugs including 5% wastage | kg | 1.06 | 61 | 64.66
|  |  | (iii) 2 mm thick MS sheet strengthened by 25 mm x 5 mm MS flat iron & painted with stove enameled paint including lettering, signs, message, border with reflective tape of engineering grade of required shade and colour as per Technical Specifications. | sqm | 0.9
|  |  | (0.9 Sqmx0.002 mx7850 kg/cum) | Kg | 14.13 | 61 | 861.93 |  |  | 14.13
|  |  | Add 3% cost of MS sheet angle iron towards the cost of fabrications, drilling, holes, nuts, bolts etc. |  |  |  | 25.8579 |  |  | 0.9
(c) Machinery
|  |  | Tractor with trolley | hour | 0.08 | 512 | 40.96
|  |  | d&e) Overheads | 13.61% |  |  | 358.9755
|  |  | Contractor profit | 0% |  |  | 0
|  |  | Cost for 0.9 sqm = (i+ii+iii+a+b+c+d+e) |  |  |  | 2995.5934
|  |  | Rate per (for sign having area upto 0.9 sqm) = (i+ii+iii+a+b+c+d+e)/ 1no |  |  |  | 2995.5934 | XX
RBR-TSRA-6 | 8 |  | Painting Two Coats on New Concrete Surfaces
|  | i | Painting two coats including primer coat after filling the surface with synthetic enamel paint in all shades on new, plastered / concrete surfaces as per drawing and Technical Specification Clause 1701MORD.,including overhead charges & Contractors profit ,but excluding Seignarage charges.
Unit = sqm
Taking output = 40 sqm
a) Labour
|  |  | Mate | day | -
|  |  | Painter (1st Class) | day | 3 | 740 | 2220
|  |  | Painter Assistant | day
|  |  | Mazdoor (Unskilled) | day | 2.2 | 575 | 1265
|  |  | Muncipal AAllowance/Area Allowance @ 0% | 0% |  |  | 0
b) Material
|  |  | Cement Primer as per specifications | litre | 3 | 172 | 516
|  |  | Paint conforming to requirement of Clause 1701.3.8 | litre | 6 | 240 | 1440
Add for scaffolding @ 1 per cent of labour cost where required
Filling Material on Paint Cost
c&d) Overheads & Contractors Profit
|  |  | Cost for 40 sqm = a+b+c+d |  |  |  | 5441
|  |  | Rate per sqm = (a+b+c+d)/40 |  |  |  | 136.025 | XX
RBR-TSRA-9 | 9 |  | Painting on Concrete/Steel Surfaces with Epoxy
Painting two coats including prime coat with epoxy paint of approved brand on concrete/steel surfaces after through cleaning of surface to give an even shade as per drawing and Technical Specification Clause 1701 MORD ,including overhead charges & Contractors profit ,but excluding Seignarage charges.
Unit = sqm
Taking output = 10 sqm
a) Labour
|  |  | Mate | day | -
|  |  | Painter (1st Class) | day | 0.6 | 740 | 444
|  |  | Mazdoor (Unskilled) | day | 0.65 | 575 | 373.75
|  |  | Muncipal AAllowance/Area Allowance @ 0% | 0% |  |  | 0
b) Material
|  |  | Epoxy primer / Red-oxide | litre | 0.6 | 149 | 89.4
|  |  | Epoxy paint | litre | 1.25 | 250 | 312.5
|  |  | Add @ 1 per cent on cost of material for scaffolding wherever required |  |  |  | 4.019
c&d) Overheads & Contractors Profit
|  |  | Cost for 10 sqm = a+b+c+d |  |  |  | 1223.669
|  |  | Rate per sqm = (a+b+c+d)/10 |  |  |  | 122.3669 | XX
RBR-TSRA-13 | 10 |  | Kilometre Stone
Reinforced cement concrete M15 grade kilometre stone/local stone of standard design as per IRC:8 fixing in position including painting and printing, etc as per drawing and Technical Specification Clause 1703 MORD / 804 MORTH ,including overhead charges & Contractors profit ,but excluding Seignarage charges.
|  | (i) | 5th Kilometre Stone (p )
Unit = each
Taking output = 6 Nos.
a) M-15 grade of concrete
|  |  | As per item No. 5 (i) or (ii) of Chapter 12 | cum | 2.35 | 5069.33 | 11912.93
b) Steel reinforcement @ 5 kg per sqm
|  |  | As per item No. 6 of Chapter 12 | kg | 22.08 | 56.908 | 1256.53
c) Excavation but excluding in soil for foundation
|  |  | As per item No. 1 of Chapter 11 | cum | 1.68 | 209.3 | 351.62
d) Painting two coats on concrete surface
|  |  | As per item No.5 of Chapter 10 | sqm | 9.85 | 136.025 | 1339.85
e) lettering on km post (average 30 letters of 10 cm height each)
|  |  | As per item No. 1 of Chapter 10 | per cm high per letter | 1800 | 1.4025 | 2524.5
Transportation and fixing
f) Labour
|  |  | Mate | day | -
|  |  | Mason (1st Class) | day | 0.6 | 645 | 387
|  |  | Mazdoor (Unskilled) | day | 6.26 | 575 | 3599.5
|  |  | Muncipal AAllowance/Area Allowance @ 0% | 0% |  |  | 0
g) Machinery
|  |  | 50 HP Tractor with trolley | hour | 6 | 512 | 3072
|  |  | d&e) Overheads | 13.61% |  |  | 3566.5697
|  |  | Contractor profit | 0% |  |  | 0
j )Cost for 6 Nos. 5th km stone = a+b+c+d+e+f+g+h+i
|  |  | Rate for each 5th km stone = j/6 |  |  |  | 4668.4166 | XX
|  | (ii) | Ordinary Kilometer Stone (P )
Unit = each
Taking output = 14 Nos.
a) M-15 grade of concrete
|  |  | As per item No. 5 (i) or (ii) of Chapter 12 | cum | 3.77 | 5069.33 | 19111.37
b) Steel reinforcement @ 5 kg per sqm
|  |  | As per item No. 6 of Chapter 12 | kg | 26.32 | 56.908 | 1497.82
c) Excavation but excluding in soil for foundation
|  |  | As per item No. 1 of Chapter 11 | cum | 2.77 | 209.3 | 579.76
d) Painting two coats on concrete surface
|  |  | As per item No.5 of Chapter 10 | sqm | 11.41 | 136.025 | 1552.05
e) lettering on km post (average 12 letters of 10 cm height each)
|  |  | As per item No. 1 of Chapter 10 | per cm high per letter | 1680 | 1.4025 | 2356.2
Transportation and fixing
f) Labour
|  |  | Mate | day | -
|  |  | Mason (1st Class) | day | 1 | 645 | 645
|  |  | Mazdoor (Unskilled) | day | 7.32 | 575 | 4209
|  |  | Muncipal AAllowance/Area Allowance @ 0% | 0% |  |  | 0
g) Machinery
|  |  | 50 HP Tractor with trolley | hour | 6 | 512 | 3072
|  |  | d&e) Overheads | 13.61% |  |  | 4496.1087
|  |  | Contractor profit | 0% |  |  | 0
|  |  | j) Cost for 14 Nos. ordinary km stone = (a+b+c+d+e+f+g+h+i) |  |  |  | 37519.3087
|  |  | Rate for each ordinary km stone = j/ 14 |  |  |  | 2679.9506 | XX
|  | (iii) | 200 m / Hectometer stone (p )
Unit = each
Taking output = 33 Nos.
a) M-15 grade of concrete
|  |  | As per item No. 5 (i) or (ii) of Chapter 12 | cum | 1.58 | 5069.33 | 8009.54
b) Steel reinforcement @ 5 kg per sqm
|  |  | As per item No. 6 of Chapter 12 | kg | 66 | 56.908 | 3755.93
c) Excavation but excluding in soil for foundation
|  |  | As per item No. 1 of Chapter 11 | cum | 1.39 | 209.3 | 290.93
d) Painting two coats on concrete surface
|  |  | As per item No.5 of Chapter 10 | sqm | 6.27 | 136.025 | 852.88
e) lettering on km post (average 1 letter of 10 cm height each)
|  |  | As per item No. 1 of Chapter 10 | per cm high per letter | 330 | 1.4025 | 462.83
Transportation and fixing
f) Labour
|  |  | Mate | day | -
|  |  | Mason (1st Class) | day | 1.5 | 645 | 967.5
|  |  | Mazdoor (Unskilled) | day | 7.34 | 575 | 4220.5
|  |  | Muncipal AAllowance/Area Allowance @ 0% | 0% |  |  | 0
g) Machinery
|  |  | 50 HP Tractor with trolley | hour | 6 | 512 | 3072
|  |  | d&e) Overheads | 13.61% |  |  | 2945.2118
|  |  | Contractor profit | 0% |  |  | 0
|  |  | j) Cost for 33 Nos. 200 m stone = (a+b+c+d+e+f+g+h+i) |  |  |  | 24577.3218
|  |  | Rate for each 200 m stone = j / 33 |  |  |  | 744.7673 | XX
RBR-TSRA-20 | 11 |  | Providing and Fixing ' CRR Project information & Name Board
Providing and fixing of typical CRR informatory and Name Board with necessary Logo as per specifications and drawing. Three MS Plates of 1.6 mm thick, top and middle plate duly welded with MS flat iron 25mm x 5m size on back on edges. The lower plate will be we welded with MS angle irone frame of 25 mm x 25 mm x 5 mm. The angle iron frame of the lower most plate and flat iron frame of middle plate will be welded to 2 nos. 75 mm x 75 mm of 12 SWG sheet tubes posts duly embedded in cement concrete M-15 grade blocks of 450 mm x 450 mm x 600 mm, 600 mm below ground level. The top most diamond plate will be welded to middle plate by 47 mm x 47mm of 12 SWG sheet tube. All M.s. will be stove enameled on both sides. Lettering and printing arrows, border etc., will be pointed with ready mixed synthetic enamel paint of superior quality in required shade and colour. All sections of framed posts and steel tube will be painted with primer and two coats of epoxy paint as per drawing clause 1701 MORD ,including overhead charges & Contractors profit ,but excluding Seignarage charges.
Unit = Each
Taking out put = one typical board
i) Excavation but excluding for foundation
|  |  | As per item No. 1 of Chapter 11 | cum | 0.252 | 209.3 | 52.74
(ii) Cement Concrete M15 grade
|  |  | As per item No. 4 (A) (iii) or (iv) of Chapter 11 | cum | 0.252 | 5069.33 | 1277.47
(iii) Painting on MS Steel tubes with primer and two coats of epoxy paint
2x2.05x.30 = 1.23
1x1.10x188 = 0.21
|  |  | As per item no. 9 of Chapter 10 | sqm | 1.8 | 122.3669 | 220.26
(iv) Printing new letters and figures of any shade with synthetic enamel paint black or any other approved colour to give an even shade.
Logo Border 60x4x5 = 1200 per cm height per letter
Figure 60x10 = 600 per cm height per letter
Middle plate words 28x5 = 140 per cm height per letter
Bottom plate border 150x2x5 = 1500 per cm height per letter
Bottom plate border 60x2x5 = 600 per cm height per letter
Words 101x2.5 = 252.5
Words 80x3 = 240.00
Total (4532.5 per cm height per letter)
|  |  | As per item No. 1 of Chapter 10 | per cm height / letter | 4532.5 | 1.4025 | 6356.83
a) Labour (for fixing at site)
|  |  | Mate | day | -
|  |  | Mazdoor (Unskilled) | day | 0.78 | 575 | 448.5
|  |  | Muncipal AAllowance/Area Allowance @ 0% | 0% |  |  | 0
b) Material
|  |  | 2 nos. MS tubes 75mx75mm of 12 SWG sheet 2650 mm long | kg | 63.15 | 61 | 3852.15
|  |  | 1 No. MS tube 47mm x 47mm of 12 SWG 1100 mm long | kg | 4.47 | 61 | 272.67
|  |  | Angle iron 50mm x 50mm x 5 mm for lugs | kg | 2.12 | 61 | 129.32
|  |  | 1.6 mm thick MS sheet strengthened by 25mm x 5 MS flat iron on logo and middle plate angle iron 25mm x 25mm x 5mm on bottom plate painting with stove enameled paint on both sides as per MORD specifications | sqm | 1.44
|  |  | (1.44 sqmx0.0016mx7850 kg/cum) | Kg | 18.09 | 61 | 1103.49 |  | 1.35 | 2.07
|  |  | Add 3% cost of MS tube and angle iron towards the cost of fabrications, drilling holes, nuts, bolts, etc. |  |  |  | 160.7289
c) Machinery
|  |  | Tractor with trolley | hour | 0.24 | 512 | 122.88
|  |  | d&e) Overheads | 13.61% |  |  | 1905.6968
|  |  | Contractor profit | 0% |  |  | 0
|  |  | Cost for one Board= (i+ii+iii+iv+a+b+c+d+e) |  |  |  | 15902.7357 | XX
|  |  | Assistant Engineer, | Dy. Exe. Engineer
|  |  | PRSD, Wanaparthy | PRSD, Wanaparthy
|  |  | District Panchayat Raj Engineer, | Superintending Engineer
|  |  | PIU, Wanaparthy | PR, Circle, Warangal
|  |  | District Panchayat Raj Engineer, |  | Superintending Engineer
|  |  | PIU, Wanaparthy |  | PR, Circle, Warangal

## NP4 pipes
R/F A to B in Wanaparthy Mandal of Wanaparthy District
As per IS 458 | [9 empty] | SSR 2022-23
NP3 - RCC pipes made by Casting process
Dia in mm | Barrel thickness in mm | Steel kgs/m |  | CC qty in cum | steel qty in kgs | Cement Rate adopted | Present Cement Rate | Steel Rate adopted | Present steel Rate | Variation in cost of Cement (S2-S1)/1000 X Ws | Variation in cost of Steel (S2-S1)/1000 X Ws | Total Variation
|  | Longi | spiral
300 | 40 | 0.78 | 2.71 | 0.042726 | 3.8152 | 5300 | 5000 | 55000 | 55000 | -4.61 | 0 | -4.61 | 300
450 | 75 | 0.78 | 3.88 | 0.1237 | 5.1256 | 5300 | 5000 | 55000 | 55000 | -13.36 | 0 | -13.36 | 450 | 1.12
600 | 85 | 2.34 | 9.63 | 0.18292 | 13.1256 | 5300 | 5000 | 55000 | 55000 | -19.76 | 0 | -19.76 | 600
700 | 85 | 3.44 | 14.33 | 0.20962 | 19.4896 | 5300 | 5000 | 55000 | 55000 | -22.64 | 0 | -22.64 | 700
800 | 95 | 3.44 | 21.2 | 0.26711 | 27.184 | 5300 | 5000 | 55000 | 55000 | -28.85 | 0 | -28.85 | 800
900 | 100 | 3.44 | 27.13 | 0.31416 | 33.8256 | 5300 | 5000 | 55000 | 55000 | -33.93 | 0 | -33.93 | 900
1000 | 115 | 6.04 | 35.48 | 0.40283 | 45.7776 | 5300 | 5000 | 55000 | 55000 | -43.51 | 0 | -43.51 | 1000
1200 | 120 | 6.04 | 53.07 | 0.49763 | 65.4784 | 5300 | 5000 | 55000 | 55000 | -53.74 | 0 | -53.74 | 1200
Min. cement for NP3 pipes = 360 kg/ cum
Cement Rate
| Plain Ended Pipes |  |  | SSR 2022-23 Rates | variation cost of cement and steel | [5 empty] | Final pipe rate
1 | 1200mm Dia NP4 Class |  |  | 13839 |  | -53.74 |  |  |  | 0 | 13785.26
2 | 1200mm Dia Collar |  |  | 1989 |  | -6.49 |  |  |  | 0 | 1982.51
3 | 1000mm Dia NP4 Class |  |  | 10191 |  | -43.51 |  |  |  | 0 | 10147.49
4 | 1000mm Dia Collar |  |  | 1257 |  | -4.32 |  |  |  | 0 | 1252.68
5 | 900mm Dia NP4 Class |  |  | 7472 |  | -33.93 |  |  |  | 0 | 7438.07
6 | 900mm Dia Collar |  |  | 1000 |  | -3.56 |  |  |  | 0 | 996.44
7 | 800mm Dia NP4 Class |  |  | 6007 |  | -28.85 |  |  |  | 0 | 5978.15
8 | 800mm Dia Collar |  |  | 860 |  | -2.88 |  |  |  | 0 | 857.12
9 | 700mm Dia NP4 Class |  |  | 4581 |  | -22.64 |  |  |  | 0 | 4558.36
10 | 700mm Dia Collar |  |  | 682 |  | -2.27 |  |  |  | 0 | 679.73
11 | 600mm Dia NP4 Class |  |  | 3413 |  | -19.76 |  |  |  | 0 | 3393.24
12 | 600mm Dia Collar |  |  | 502 |  | -1.74 |  |  |  | 0 | 500.26
13 | 450mm Dia NP4 Class |  |  | 1768 |  | -13.36 |  |  |  | 0 | 1754.64
14 | 450mm Dia Collar |  |  | 320 |  | -1.15 |  |  |  | 0 | 318.85
15 | 300mm Dia NP4 Class |  |  | 1133 |  | -4.61 |  |  |  | 0 | 1128.39
16 | 300mm Dia Collar |  |  | 174 |  | -0.5 |  |  |  | 0 | 173.5
|  |  |  | With Cement rate Rs. |  | 5300
|  |  |  | With MS steel rate Rs |  | 55000

## NP4 collars
R/F A to B in Wanaparthy Mandal of Wanaparthy District
As per IS 458
SSR 2022-23
NP3 - RCC Collars
Dia in mm | Caulking space in mm | thickness in mm | length in mm | Steel |  | CC qty in cum | steel qty in kgs | Cement Rate adopted | Present Cement Rate | Steel Rate adopted | Present steel Rate | Variation in cost of Cement (S2-S1)/1000 X Ws | Variation in cost of Steel (S2-S1)/1000 X Ws | Total Variation
|  |  |  | Longi | spiral
300 | 16 | 30 | 150 | 0.11 | 0.22 | 0.0046653 | 0.3564 | 5300 | 5000 | 55000 | 55000 | -0.5 | 0 | -0.5
450 | 19 | 35 | 200 | 0.15 | 0.6 | 0.010666 | 0.822 | 5300 | 5000 | 55000 | 55000 | -1.15 | 0 | -1.15
600 | 19 | 40 | 200 | 0.23 | 1.05 | 0.016085 | 1.406 | 5300 | 5000 | 55000 | 55000 | -1.74 | 0 | -1.74
700 | 19 | 45 | 200 | 0.23 | 1.85 | 0.021064 | 2.302 | 5300 | 5000 | 55000 | 55000 | -2.27 | 0 | -2.27
800 | 19 | 50 | 200 | 0.23 | 2.05 | 0.026704 | 2.526 | 5300 | 5000 | 55000 | 55000 | -2.88 | 0 | -2.88
900 | 19 | 55 | 200 | 0.33 | 2.25 | 0.033002 | 2.85 | 5300 | 5000 | 55000 | 55000 | -3.56 | 0 | -3.56
1000 | 19 | 60 | 200 | 0.33 | 3.09 | 0.039961 | 3.7908 | 5300 | 5000 | 55000 | 55000 | -4.32 | 0 | -4.32
1200 | 19 | 75 | 200 | 0.5 | 5.08 | 0.060083 | 6.1896 | 5300 | 5000 | 55000 | 55000 | -6.49 | 0 | -6.49

## TEMP-CAL (hidden)
R/F A to B in Wanaparthy Mandal of Wanaparthy District
| NIT.No-- | 100
ECV | 8076412 | 8076412 | 1% | 1.5% | 2.5%
EMD | 1% ECV | 80800 | 80800 | 121200 | 202000
C1- TRANSATION FEE | 0.03% of ECV+12.36% service tax | Plus 12.36% service tax with upper ceiling of 10000+1236=11236/- up to 50.00 Crore | 2722.6766 | 11236/-
Period of contract in months | 12 | up to 2.00Cr -> 9 months above 2.00 up to 5 Cr 12 months above 2.00 up to 5 Cr with major CD work 15 months above 5.00 Cr -> 15 months
Solvency | 3 x ECV / Period of Contract in months | 2019103 | MTC-> | #REF! | #REF!
Prime Contractor | 50% of ECV X 12 / Period of Contract | 4038206
Bid Capacity | ECV | 8076412
Quantities | 50 % of Est. Qty X 12/Period of contract | Required Quantity
Earth work |  | 0 | cum
Gravel/GSB |  | 0 | cum
WBM/WET MIX |  | 0 | cum
BT ALL TYPES Sqm |  | 0 | Sqm
CC or VCC or VRCC |  | 0 | cum
MILE STONES | Mile stone -1 ( Fnancial ) | 2692137.3333
| Mile stone -2 ( Fnancial ) | 5384274.6667
| Mile stone -3 ( Fnancial ) | 8076412
|  | 0.10% of TCV |  |  | Rs.100/per Lakh per day
LIQUIDITY DAMAGES | For Mile stone -1 | 2692 | 269.2 | 2692137.3333 | 2692.1373
| For Mile stone -2 | 5384 | 538.4 | 5384274.6667 | 5384.2747
| For Mile stone -3 | 8076 | 807.6 | 8076412 | 8076.412
| Total | 8076