## Inspection chambers (hidden)
1 | Estimation for the construction of Rectangular Sewer Inspection Chamber (900 x 900 mm)
| Inner dimensions of Chamber | [5 empty] | 0.9 | 0.9
| Wall thickness of the Chamber with Class 75 kg/sqcm Fly ash Bricks | [5 empty] | 0.225 | 0.225 |  | 0.75 | H
| outer dimensions of Chamber | [5 empty] | 1.35 | 1.35
| off set for CC (1:5:10) bed | [5 empty] | 0.1 | 0.1 |  | 0.1
| Earth work | [5 empty] | 1.65 | 1.65 |  | 0.85
S.N | Description of Item |  |  |  | Measurements |  |  | Qty |  | Rate | Per |  | Amount
1 | RBR-FNDN-1 -manual means : Earthwork excavation for structures in all types of soil as per drawing and technical specifications including setting out, construction of shoring and bracing, removal of stumps and other deleterious material and disposal upto a lead of 50 m, dressing of sides and bottom and backfilling in trenches with excavated suitable material as per Technical Specification 305 MORD / 304 MORTH. for Sumps,Thrust blocks, Chambers and Man Holes etc. by manual means,
|  | 1 | x | 1 | 1.65 | 1.65 | 0.85 | 2.31 | Cum | #REF! | 1 | Cum | #REF!
2 | BLD-CSTN-3-5 (22) -Using Concrete mixture all works up to Plinth Level: Plain Cement concrete nominal mix (1:4:8) prop (Cement : fine aggregate: coarse aggregate ) using 40mm size Hard Granite Machine Crushed Metal including cost and conveyance of all materials like cement, sand, coarse aggregate water etc., to site , seigniorage charges on all materials, labour charges , for mixing , laying, concrete , ramming in 15 cm layers, finishing top surface to the required level curing etc., complete for finished item of work.for foundation and under flooring bed.
| levelling course in PCC ( 1:4:8) | 1 | x | 1 | 1.55 | 1.55 | 0.1 | 0.24 | Cum | 5383.29 | 1 | Cum | 1292 | Metal | 0.216 | 15.12
3 | BLD-CSTN-5-17-(55): Brick Masonry work in CM (1:4) prop with Flyash Cement solid blocks of size 290 x 110x 60mm for manufacturing of flyash solid blocks using flyash of 80 kgs, cement of 15 kgs. Gypsum of 5 kgs. and stone dust including cost and conveyance of all materials, labour charges, scaffolding and curing etc., complete with a compresive strength not lessthan 75 kg/sqm for Manhole Walls. | [12 empty] | sand | 0.108 | 4.32
| for Chamber long walls | 1 | x | 2 | 1.35 | 0.225 | 0.58 | 0.35 | [5 empty] | sand | 0.058 | 2.32
| for Chamber Short walls | 1 | x | 2 | 0.9 | 0.225 | 0.58 | 0.23
[8 empty] | 0.58 | Cum | 9540.84 | 1 | Cum | 5534
4 | BLD-CSTN-6-4: Plastering with 12mm thick in single coat in CM (1:3) finished smooth including cost and conveyance of all materials to site, finishing, curing, scaffolding and all operational, incidental, labour charges etc., including cutting grooves where ever necessary etc., complete for finished item of work. (As per SS 903). per 1 Sqm. for inside and out side walls of the IC. | [13 empty] | 1.5
| for external plastering of Long walls | 1 | x | 2 | 1.35 |  | 0.58 | 1.57
| for external plastering of Short walls | 1 | x | 2 | 1.35 |  | 0.58 | 1.57
| for internal plastering of Long walls | 1 | x | 2 | 0.9 |  | 0.58 | 1.04 | [6 empty] | 3
| for internal plastering of Short walls | 1 | x | 2 | 0.9 |  | 0.58 | 1.04
| Flooring | 1 | x | 1 | 0.9 | 0.9 |  | 0.81
[8 empty] | 6.03 | Sqm | 170.455 | 1 | Sqm | 1028 | sand | 0.09045 | 3.618
5 | BLD-CSTN-3-11-Using Concrete mixture up to Plinth Level Plain Cement concrete nominal mix M-20 prop (Cement : fine aggregate: coarse aggregate ) using 20mm size Hard Granite Machine Crushed Graded Metal including cost and conveyance of all materials like cement, sand, coarse aggregate water etc., to site , labour charges , for mixing , laying, concrete , ramming in 15 cm layers, finishing top surface to the required level curing etc., complete for finished item of work .
| over brick wall for fixing the chamber frame | 1 | x | 1 | 4.5 | 0.225 | 0.05 | 0.051 | [5 empty] | Metal | 0.1989 | 13.923
| around the manhole frame for fixing | 1 | x | 1 | 1.35 | 1.35 | 0.12 | 0.219
| Benching inside the IC (62.5mm Avg.thick) | 1 | x | 1 | 0.6 | 0.45 | 0.0625 | 0.017
| Deduct for Manhole frame( as per Drawing IS code-12592) | -1 | x | 1 | 0.67 | 0.82 | 0.12 | -0.066 | [5 empty] | sand | 0.0884 | 3.536
[8 empty] | 0.221 | Cum | #REF! | 1 | Cum | #REF!
6 | Manufacture Supply & Delivery of manhole covers and frames anywhere in A.P., F.O.R. destination including, loading, un-loading & stacking at site , including all taxes as applicable. | [14 empty] | 42.837 | #REF!
| 450mm x 600mm - MD-10 Manhole frame and cover | 1 | x | 1 |  |  |  | 1 | No | 1989 | 1 | No | 1989
7 | Manufacture, Supply & fixing cp spl. Grating with frame and cover of 1st quality including cost and conveyance of all material etc,. Complete.
|  | 1 | x | 1 |  |  |  | 1 | No | 71.6 | 1 | No | 72
[10 empty] | Total Rs |  |  | #REF!
1 | Estimation for the construction of Rectangular Sewer Inspection Chamber (450 x 600 mm)
| Inner dimensions of Chamber | [5 empty] | 0.45 | 0.6
| Wall thickness of the Chamber | [5 empty] | 0.15 | 0.15 |  | 0.75 | H
| outer dimensions of Chamber | [5 empty] | 0.75 | 0.9
| off set for CC (1:5:10) bed | [5 empty] | 0.05 | 0.05 |  | 0.1
| Earth work | [5 empty] | 1 | 1.15 |  | 0.85
S.N | Description of Item |  |  |  | Measurements |  |  | Qty |  | Rate | Per |  | Amount | 16.36
1 | RBR-FNDN-1 -manual means : Earthwork excavation for structures in all types of soil as per drawing and technical specifications including setting out, construction of shoring and bracing, removal of stumps and other deleterious material and disposal upto a lead of 50 m, dressing of sides and bottom and backfilling in trenches with excavated suitable material as per Technical Specification 305 MORD / 304 MORTH. for Sumps,Thrust blocks, Chambers and Man Holes etc. by manual means,
|  | 1 | x | 1 | 1 | 1.15 | 0.85 | 0.98 | Cum | #REF! | 1 | Cum | #REF!
2 | BLD-CSTN-3-6 ( 23 ) -Hand mixing up to Plinth Level Plain Cement concrete nominal mix (1:5:10) prop (Cement : fine aggregate: coarse aggregate ) using 40mm size Hard Granite Machine Crushed Metal including cost and conveyance of all materials like cement, sand, coarse aggregate water etc., to site , seigniorage charges on all materials, labour charges , for mixing , laying, concrete , ramming in 15 cm layers, finishing top surface to the required level curing etc., complete for finished item of work.for foundation and under flooring bed.
| levelling course | 1 | x | 1 | 0.8 | 0.8 | 0.1 | 0.06 | Cum | 5383.29 | 1 | Cum | 323 | Metal | 0.054 | 3.78
3 | BLD-CSTN-5-17-(55) : Brick Masonry work in CM (1:6) prop with Flyash Cement solid blocks of size 290 x 150 x 140 mm for manufacturing of flyash solid blocks using flyash of 80 kgs, cement of 15 kgs. Gypsum of 5 kgs. and stone dust including cost and conveyance of all materials, labour charges, seiniorage charges, scaffolding and curing etc., cpomplete with a compresive strength not lessthan 50 kg/sqm for walls for Superstructure Walls. | [12 empty] | sand | 0.027 | 1.08
| for Chamber long walls | 1 | x | 2 | 0.9 | 0.15 | 0.75 | 0.2 | [5 empty] | sand | 0.03 | 1.2
| for Chamber Short walls | 1 | x | 2 | 0.45 | 0.15 | 0.75 | 0.1
[8 empty] | 0.3 | Cum | #REF! | 1 | Cum | #REF!
4 | BLD-CSTN-8-4-(79): Plastering with 12mm thick in single coat in CM (1:6) finished smooth including cost and conveyance of all materials to site, seigniorage charges on all materials, finishing, curing, scaffolding and all operational, incidental, labour charges etc., including cutting grooves where ever necessary etc., complete for finished item of work. (As per SS 903). per 10 Sqm.
| for external plastering of Long walls | 1 | x | 2 | 0.9 |  | 0.75 | 1.35
| for external plastering of Short walls | 1 | x | 2 | 0.75 |  | 0.75 | 1.13
[8 empty] | 2.48 | Sqm | 122.05 | 1 | Sqm | 303
5 | BLD-CSTN-6-4: Plastering with 12mm thick in single coat in CM (1:3) finished smooth including cost and conveyance of all materials to site, finishing, curing, scaffolding and all operational, incidental, labour charges etc., including cutting grooves where ever necessary etc., complete for finished item of work. (As per SS 903). per 1 Sqm. with Sulphate resistance cement.
| for internal plastering of Long walls | 1 | x | 2 | 0.6 |  | 0 | 0
| for internal plastering of Short walls | 1 | x | 2 | 0.45 |  | 0 | 0
| Flooring | 1 | x | 1 | 0.45 | 0.6 |  | 0.27
[8 empty] | 0.27 | Sqm | 170.455 | 1 | Sqm | 46 | sand | 0.00405 | 0.162
6 | BLD-CSTN-3-11-Using Concrete mixture up to Plinth Level Plain Cement concrete nominal mix M-20 prop (Cement : fine aggregate: coarse aggregate ) using 20mm size Hard Granite Machine Crushed Graded Metal including cost and conveyance of all materials like cement, sand, coarse aggregate water etc., to site , seigniorage charges on all materials, labour charges , for mixing , laying, concrete , ramming in 15 cm layers, finishing top surface to the required level curing etc., complete for finished item of work .
| over brick wall for fixing the chamber frame | 1 | x | 1 | 3.45 | 0.9 | 0.125 | 0.388 | [5 empty] | Metal | 0.2871 | 20.097
| Deduct for Manhole frame( as per Drawing IS code-12592) | -1 | x | 1 | 0.67 | 0.82 | 0.125 | -0.069 | [5 empty] | sand | 0.1276 | 5.104
[8 empty] | 0.319 | Cum | #REF! | 1 | Cum | #REF!
7 | Manufacture Supply & Delivery of manhole covers and frames anywhere in A.P., F.O.R. destination including, loading, un-loading & stacking at site ,central excise duty but excluding VAT and other taxes as applicable. | [8 empty] | Market rate | [5 empty] | 31.423 | #REF!
| 450mm x 600mm - MD-20 Manhole frame and cover | 1 | x | 1 |  |  |  | 1 | No | 1989 | 1 | No | 1989
[10 empty] | Total Rs |  |  | #REF!
Providing Geo tagging of the House Service connections and details of the property to the Municipal records.

## NP 3 450 mm dia (2) (hidden)
DATA FOR 450mm DIA NP 3 CLASS PIPES
Inputs
| Dia of Pipe = |  | 450 | mm
| Thickness of Pipe = |  | 75 | mm
I) | Ex-factory rate of |  | 450 | mm dia RCC NP3 class pipes | [6 empty] | Rs. | 2044
(Rate of S/s as per CSSR 2017-18)
ii) | Add for MS Rods difference in cost of Steel
| Sp Rfn | 3.79 | Kg/m |  | Total Steel per Rmt = |  | 4.57 | Kg/Rmt | Steel IS 458-2003 Table -3 .
| Ln Rfn | 0.78 | Kg/m
| Present Steel Rate = |  |  | 37000 |  | S2
| Rate of steel as per SSR = |  |  | 47000 |  | S1
|  | i.e., | Rs. |  | -10000 | -4.57 |  |  |  |  | Rs. | -45.7
1000
[11 empty] | Rs. | 1998.3
iii) | Add difference in cost of Cement on CC volume of pipe
| Volume of CC = |  | 22/7x | 0.4875 | x | 0.075 | x2.65 |  |  | 0.30451 | Cum
Calculation of Volume of Cement required
| 0.30451 | x7.2 bags/Cum = | 2.1925 | bags/2.5Rmt = |  | 0.877 | bags/Rmt
| ** 7.2 bags of Cement req for 1 Cum of Conc |  |  |  | = | 43.8499 | Kg/Rmt
Difference in cost of Cement and OPC
| Present Cement Rate = |  |  | 4300 | MT
| Rate of Cement as per SSR = |  |  | 5300 | MT
[6 empty] | -1000 | 43.8499 |  |  |  | Rs. | -43.8499
1000
a) | Basic Rate of |  | 450 | mm dia RCC NP3 pipes | [7 empty] | 1954.4501
c) | Transportation for 20 Km (84.9+3.94x15) ) | [10 empty] | 144 | Details to be changed for every dia
[10 empty] | sub total |  | 2098.4501
f) | 13.61% | Add over head charges and contractors profit on subtotal | [9 empty] | 285.704
d) | Cost of laying and jointing | [10 empty] | 271.6
[11 empty] | Rs. | 2655.754
[10 empty] | Or say | Rs. | 2655.8
Per Rmt
PHE-LRCS-6
Lowering the RCC S/S pipes carefully into the trenches laying them true to alignment and gradient, jointing with rubber ring sand testing including filling with water with a water lead upto 500 meters including cost of rubber rings as per BIS No. 783/1985
Unit= 1 rmt
Taking out put 100 rmt
450mm dia
|  | A)Labour |  | Qnty | Unit | Rate | Amount
|  | Mason 1st class |  | 2.25 | day | 470 | 1057.5
|  | Mason II class |  | 5.25 | day | 425 | 2231.25
|  | Man Mazdooor |  | 15 | day | 400 | 6000
|  | Women Mazdoor |  | 3.3 | day | 400 | 1320
B)Material
|  | Rubber Rings for Jointing conforming BIS 5382/1985 |  | 40 | each | 234 | 9360
|  | Add 1% for water Charges |  |  |  |  | 199.6875
|  | Over heads and Contractors Profit |  |  |  |  | 2745.9328
|  | MA @ 40% for Labour |  |  |  |  | 4243.5
|  | Rate per 100 Rmt = |  |  |  |  | 27157.8703
|  | Rate per Rmt = |  |  |  |  | 271.6

## Man Hole data 0.75m-0.90m1.20m (hidden)
D E T A I L E D D A T A S
Providing UGD system in Kokapet
SSR 2019-20
Index-code | S No | Description | Unit | Quantity | Rate Rs. | Amount Rs.
| 1 | 2 | 3 | 4 | 5 | 6
BLD-CSTN-2-1 | 1 | Earthwork in excavation for structures as per drawing and technical specifications Clause 305.1 including setting out, construction of shoring and bracing, removal of stumps and other deleterious material and disposal upto a lead of 50 m, dressing of sides and bottom and backfilling in trenches with excavated suitable material as per Technical Specification 305 MORD / 304 MORTH
Unit : 1 cum
Taking output : 10 cum
a) Labour
|  | Mazdoor ( Unskilled) | No | 3.64 | 445 | 1619.8
|  | Add 75% for foundations | Cum | 0.75 | 1619.8 | 1214.85
|  | Add Mucipal Limits |  | 0.4 | 2834.65 | 1133.86
|  | Cost for 10 cum |  |  |  | 3968.51
|  | Add 13.615% Over heads Charges , Contractor profit |  | 3968.51 | 0.13615 | 540.31
|  | Rate per 10 cum |  |  |  | 4508.82
|  | Rate per 1cum |  |  | Rs | 450.882
BLD-CSTN-2-4 | 1 | Ordinory Rock not requireing blasting ManualMeans Upto 3.00 mdept
Unit : 1 cum
Taking output : 10 cum
a) Labour
|  | Mazdoor ( Unskilled) | No | 5.2 | 445 | 2314
|  | Add 75% for foundations | Cum | 0.75 | 2314 | 1735.5
|  | Add Mucipal Limits |  | 0.4 | 4049.5 | 1619.8
|  | Cost for 10 cum |  |  |  | 5669.3
|  | Add 13.615% Over heads Charges , Contractor profit |  | 5669.3 | 0.13615 | 771.88
|  | Rate Per 10Cum |  |  |  | 6441.18
|  | Rate per 1cum |  |  | Rs | 644.118
PHE EXRW -33 | 1 | Earthwork in excavation in Hard rock (blasting prohibited) with rock breakersin hard rock including breaking rock, loading , in tippers and disposal with all lifts and lead up to 1000m as per technical specifications 302.3.5
Unit : 1 cum
Unit : 1 cum
Taking output : 1 cum
a) Labour
|  | Mazdoor ( Unskilled) | day | 1.1 | 445 | 489.5
|  | chisellers | day | 1.5 | 0 | 0
|  | black smith | day | 0.06 | 0 | 0
|  | Add Mucipal Limits |  | 0.4 | 489.5 | 195.8
a)Mechinory
|  | Tipper 5.50 Cum capacity 1 trips per Hour | day | 0.18 | 924.1 | 166.34
M-089 |  | credit for excavated rock found unsuitable for use @ 50%of excavated quantity | day | 0.5 | 194 | -97
|  | Add Mucipal Limits |  | 0.13615 | 489.5 | 66.65
|  | Cost for 10 cum |  |  |  | 821.29
|  | Add 13.615% Over heads Charges , Contractor profit |  | 821.29 | 0.13615 | 111.82
|  | Rate per 10 cum |  |  |  | 933.11
|  | Rate per 1cum |  |  | Rs | 933.11
9 | i | Excavation in Hard Rock (requiring blasting) with disposal upto 1000 m
Excavation for roadway in hard rock (requiring blasting) by drilling, blasting and breaking, trimming of bottom and side slopes in accordance with requirements of lines, grades and cross-sections, loading and disposal of cut rock with all lifts and leads upto 1000 m as per Technical Specification Clause 302.3.5 MORD / 301 MORTH
Unit = cum
Taking output = 180 cum
a) Labour
|  | Mate | day | -
|  | Mazdoor (Unskilled) | day | 3.22 | 445 | 1432.9
|  | Driller | day | 2 | 0 | 0
|  | Blaster | day | 0.25 | 0 | 0
|  | Add Mucipal Limits |  | 0.4 | 1432.9 | 573.16
b) Machinery
|  | Dozer D-50 @ 30 cum per hour | hour | 6 | 1570 | 9420
|  | Air compressor, 210 cfm | hour | 6 | 521.2 | 3127.2
|  | 2 jack hammers | hour | 12 | 349 | 4188
|  | Front end loader 1 cum bucket capacity @ 30 cum / hour | hour | 6 | 1646 | 9876
|  | Tipper 5.5 cum capacity, 2 trips per hour | hour | 16 | 924.1 | 14785.6
c) Materials
|  | Gelatin 80% per cent | kg | 70 | 73 | 5110
|  | Electric Detonators @ 1 detonator for 2 gelatine sticks of 285 gm each | each | 252 | 13 | 3276
|  | Credit for excavated rock found suitable for use @ 50 per cent quantity blasted | cum | 90 | -194 | -17460
|  | d&e) Overheads & Contractors Profit |  | 13.61% | 34328.86 | 4673.87
|  | Cost for 180 cum = a+b+c+d+e |  |  |  | 39002.73
|  | Rate per cum = (a+b+c+d+e)/180 |  |  |  | 216.68
BLD-CSTN-2-4 | 1 | Ordinory Rock not requireing blasting Mechanical Means Upto 3.00 mdept
Unit : 1 cum
Taking output : 180 cum
a) Labour
|  | Mazdoor ( Unskilled) | No | 6.24 | 445 | 2776.8
|  | Add Mucipal Limits |  | 0.4 | 2776.8 | 1110.72
b) Machinory
|  | Hydraulic Excavator | Hr | 6 | 2821.5 | 16929
|  | Add 75% for foundations | Cum | 0.75 | 2776.8 | 2082.6
|  | Cost for 10 cum |  |  |  | 22899.12
|  | Add 13.615% Over heads Charges , Contractor profit |  | 22899.12 | 0.13615 | 3117.72
|  | Rate per 180 cum |  |  |  | 26016.84
|  | Rate per 1cum |  |  | Rs | 144.538
PHE CSHR -32 | 1 | Cutting sheet rock including stockng of excavated materials (Observed Rates )
Unit : 1 cum
quantiy of sheet roak as per stock measurement 36.53cum
a) Labour
|  | Mazdoor ( Unskilled) | day | 60 | 445 | 26700
|  | Add Mucipal Limits |  | 0.4 | 26700 | 10680
b) Machinory
|  | Driling of holes 18 mm dia x200 mm deep | Each | 342 | 49 | 16758 | Rs 247/Rm | 49.4
As per Local Enquiry |  | Hire charges of JCB | hr | 3 | 750 | 2250
As per Local Enquiry |  | MS Nokkulu | Each | 10 | 75 | 750
|  | Cost for 10 cum |  |  |  | 57138
|  | Add 13.615% Over heads Charges , Contractor profit |  | 0.13615 | 57138 | 7779.34
|  | Rate per 180 cum |  |  |  | 64917.34
|  | Rate per 1cum |  |  | Rs | 360.6519
| 2 | Cutting road surface including stacking of excavated materials for pipe line trench work.
PSSR 25 (a) |  | A Cutting open B.T. road surface (as well as asphalt concrete upto 75 mm thick) including water bound macadam | 10 | 1 | 902 | 902
|  | Add 13.615% Over heads Charges , Contractor profit |  | 902 | 0.13615 | 122.81
|  | Rate per 10 Sqm |  |  |  | 1024.81
|  | Rate per 1 Sqm |  |  | Rs | 102.481
PSSR 25 (b) |  | B) Cutting open C.C. road surface | 1 | 1 | 1878 | 1878
|  | Add 13.615% Over heads Charges , Contractor profit |  | 1878 | 0.13615 | 255.69
|  | Rate per 1 cum |  |  | Rs | 2133.69
BLD-CSTN-2-8 | 3 | Supplying and filling sand in trenches ,sides of the foundations and basement with initial lead in layers not exceeding 15 cm thick consolidatiing each depposited layer by watering and rampping including cost and conveyance of water to work site and all operational incidental ,labour charges hire charges and T & O Complete for finished item APSS 309 &310)
Unit : 1 cum
Taking output : 6 cum
a) Labour
|  | Mazdoor ( Unskilled) | No | 0.31 | 445 | 137.95
|  | Add Mucipal Limits |  | 0.4 | 137.95 | 55.18
|  | Sand for filling | Cum | 6 | 2284.56 | 13707.36
13900.49
|  | Add 13.615% Over heads Charges , Contractor profit |  | 13900.49 | 0.13615 | 1892.55
|  | Rate per 6 cum |  |  |  | 15793.04
|  | Rate per 1 cum |  |  | Rs | 2632.1733
BLD-CSTN-2-8 Amnedment A(2) | 4 | Supplying and filling gravel in trenches ,sides of the foundations and basement with initial lead in layers not exceeding 15 cm thick consolidatiing each depposited layer by watering and rampping including cost and conveyance of water to work site and all operational incidental ,labour charges hire charges and T & O Complete for finished item APSS 309 &310)
Unit : 1 cum
m |  | Taking output : 6 cum
a) Labour
|  | Mazdoor ( Unskilled) | No | 0.31 | 445 | 137.95
|  | Add Mucipal Limits |  | 0.4 | 137.95 | 55.18
|  | Gravel for filling | Cum | 6 | 240.59 | 1443.54
1636.67
|  | Add 13.615% Over heads Charges , Contractor profit |  | 1636.67 | 0.13615 | 222.83
|  | Rate per 6 cum |  |  |  | 1859.5
|  | Rate per 1 cum |  |  | Rs | 309.9167
BLD-CSTN-1 |  | MORTARS
BLD-CSTN-1-4 | 5 | Cement Mortar (1 : 3)
Unit : 1cum
A. MATERIALS:
|  | Cement | kg. | 480 | #REF! | #REF!
|  | Sand (including 5% wastage) | cum | 1.05 | 2474.56 | 2598.29
B. MACHINERY
C. LABOUR:
|  | Man mazdoor for mixing mortar | day | 0.2 | 445 | 89
|  | Add Mucipal Limits |  | 0.4 | 89 | 35.6
|  | Grand Total |  |  | Rs | #REF!
BLD-CSTN-1-5 | 6 | Cement Mortar (1 : 4)
Unit : 1cum
A. MATERIALS:
|  | Cement | kg. | 360 | #REF! | #REF!
|  | Sand (including 5% wastage) | cum | 1.05 | 2474.56 | 2598.29
B. MACHINERY
C. LABOUR:
|  | Man mazdoor for mixing mortar | day | 0.2 | 445 | 89
|  | Add Mucipal Limits |  | 0.4 | 89 | 35.6
|  | Grand Total |  |  | Rs | #REF!
BLD-CSTN-1-7 | 7 | Cement Mortar (1 : 6)
Unit : 1cum
A. MATERIALS:
|  | Cement | kg. | 240 | #REF! | #REF!
|  | Sand (including 5% wastage) | cum | 1.05 | 2474.56 | 2598.29
B. MACHINERY
C. LABOUR:
|  | Man mazdoor for mixing mortar | day | 0.2 | 445 | 89
|  | Add Mucipal Limits |  | 0.4 | 89 | 35.6
|  | Grand Total |  |  | Rs | #REF!
BLD-CSTN-1-8 | 8 | Cement Mortar (1 : 8)
Unit : 1cum
A. MATERIALS:
|  | Cement | kg. | 180 | #REF! | #REF!
|  | Sand (including 5% wastage) | cum | 1.05 | 2474.56 | 2598.29
B. MACHINERY
C. LABOUR:
|  | Man mazdoor for mixing mortar | day | 0.2 | 445 | 89
|  | Add Mucipal Limits |  | 0.4 | 89 | 35.6
|  | Grand Total |  |  | Rs | #REF!
BLD-CSTN-3-5 | 9 | Plain Cement concrete (1:4:8) using 40 mm metal with concrete mixture. All work upto plinth level.
Unit = 1cum
A. MATERIALS:
|  | Cement | kg | 162 | #REF! | #REF!
|  | Coarse aggregate 40 mm | cum | 0.9 | 872.59 | 785.33
|  | Sand for concrete | cum | 0.45 | 2284.56 | 1028.05
|  | Water for Curing | Kl | 1.2 | 0 | 0
|  | Concrete Mixer 10 / 7 cft (0.2 / 0.8 cum) capacity | hour | 1 | 472.6 | 472.6
C. LABOUR:
|  | Mason 1st class | day | 0.1 | 0 | 0
|  | Mazdoor (unskilled) | day | 1.39 | 445 | 618.55
|  | Add Mucipal Limits |  | 0.4 | 618.55 | 247.42
|  | Rate per 1 cum |  |  | Rs | #REF!
BLD-CSTN-3-7 | 10 | Plain Cement concrete (1:5:10) using 40 mm metal with Concrete mixture. All work upto plinth level.
Unit = 1cum
A. MATERIALS:
|  | Cement | kg | 129.6 | #REF! | #REF!
|  | Coarse aggregate 40 mm | cum | 0.9 | 872.59 | 785.33
|  | Sand for concrete | cum | 0.45 | 2284.56 | 1028.05
|  | Water lncluding curing | Kl | 1.2 | 0 | 0
B. MACHINERY
|  | Concrete Mixer 10 / 7 cft (0.2 / 0.8 cum) capacity | hour | 1 | 472.6 | 472.6
C. LABOUR:
|  | Mason 1st class | day | 0.1 | 0 | 0
|  | Mazdoor (unskilled) | day | 1.39 | 445 | 618.55
|  | Add Mucipal Limits |  | 0.4 | 618.55 | 247.42
|  | Grand Total |  |  |  | #REF!
|  | Add 13.615% Over heads Charges , Contractor profit |  | #REF! | 0.13615 | #REF!
|  | Rate per 1 cum |  |  | Rs | #REF!
BLD-CSTN-2-3 | 11 | PCC Grade M15 - Nominal mix 1:2.5:5 (Hand mixing)
Unit = 1cum
A) Material
|  | Cement | kg | 275 | #REF! | #REF!
|  | Sand for concrete | kg | 0.48 | 2284.56 | 1096.59
|  | 40 mm aggregate | kg | 0.54 | 872.59 | 471.2
|  | 20 mm aggregate | kg | 0.27 | 1341.59 | 362.23
|  | 10 mm aggregate | kg | 0.09 | 923.59 | 83.12
|  | Water | kg | 1.2 | 0 | 0
B) Labour
|  | Mason (1st Class) | day | 0.1 | 0 | 0
|  | Mazdoor (Unskilled) | day | 2.36 | 445 | 1050.2
|  | Add Mucipal Limits |  | 0.4 | 1050.2 | 420.08
|  | Grand Total |  |  | Rs | #REF!
BLD-CSTN-6-18 | 12 | Masonry work in CM (1:6) prop with Flyash Cement solid blocks of size 225 x 100 x 60 mm for manufacturing of flyash solid blocks using flyash of 80 kgs, cement of 15 kgs. Gypsum of 5 kgs. and stone dust including cost and conveyance of all materials, labour charges, seiniorage charges, scaffolding and curing etc., cpomplete with a compresive streangth not lessthan 50 kg/sqm for walls for Superstructure Walls. |  |  |  | g
Ground Floor
Unit = 1 cum
A. MATERIALS:
BMT-A.07 |  | fly ash bricks required for one cum of Masonry | Nos | 672 | #REF! | #REF!
|  | Cost of Cement Mortar (1:6) | cum | 0.1 | #REF! | #REF!
B. LABOUR
|  | Mason 1st class | day | 0.42 | 0 | 0
|  | Mason 2nd class | day | 0.92 | 0 | 0
|  | Man Mazdoor | day | 0.7 | 445 | 311.5
|  | Woman Mazdoor | day | 2.1 | 0 | 0
|  | Add Mucipal Limits |  | 0.4 | 311.5 | 124.6
|  | BASIC COST per Cum |  |  | Rs | #REF!
BLD-CSTN-5-4 | 13 | Brick Masonry in CM (1:6) with 2nd class Bricks traditional size 23 x 11 x 7 cms
Unit = 1cum
A. MATERIALS:
|  | Cement | kg | 48 | #REF! | #REF!
|  | Bricks traditional size 23 x 11 x 7 cms 2nd class | Nos | 512 | 6559.12 | 3358.27
|  | Fine aggregate (Sand) | cum | 0.2 | 2474.56 | 494.91
B. LABOUR:
|  | Mason 1st class | day | 0.24 | 0 | 0
|  | Mason 2nd class | day | 0.56 | 0 | 0
|  | Mazdoor (unskilled) | day | 1.89 | 445 | 841.05
|  | Add Mucipal Limits |  | 0.4 | 841.05 | 336.42
|  | Grand Total |  |  | Rs | #REF!
BLD-CSTN-6-2 | 14 | Plastering with CM (1:4), 12 mm thick
Unit = 10 sqm
A. MATERIALS:
|  | Cement Mortar (1:4) | cum | 0.15 | #REF! | #REF!
B. LABOUR:
|  | Mason 1st class | day | 0.6 | 0 | 0
|  | Mazdoor (unskilled) | day | 0.96 | 445 | 427.2
|  | Add Mucipal Limits |  | 0.4 | 427.2 | 170.88
|  | BASIC COST per 10 Sqm |  |  | Rs | #REF!
BLD-CSTN-6-7 | 15 | Plastering with CM (1:4), 20 mm thick
Unit = 10 sqm
A. MATERIALS:
|  | Cement Mortar (1:4) | cum | 0.21 | #REF! | #REF!
B. LABOUR:
|  | Mason 2nd class | day | 0.94 | 0 | 0
|  | Mazdoor (unskilled) | day | 1.6 | 445 | 712
|  | Add Mucipal Limits |  | 0.4 | 712 | 284.8
|  | BASIC COST per 10 Sqm |  |  | Rs | #REF!
SWG Pipes |  | S/D of SWG Pipes
TBSP-A.II-01 | 18 | Supply of SWG SP-1 pipe conforming to ISI 651 - 4" dia (101.6mm) | 1 | 1 | 181 | 181
|  | Add 13.615% Over heads Charges , Contractor profit |  | 181 | 0.13615 | 24.64
|  | Rate per M |  |  |  | 205.64
TBSP-A.II-02 | 19 | Supply of SWG SP-1 pipe conforming to ISI 651 - 6" dia (152.4mm) | 1 | 1 | 314 | 314
|  | Add 13.615% Over heads Charges , Contractor profit |  | 314 | 0.13615 | 42.75
|  | Rate per M |  |  | Rs | 356.75
TBSP-A.II-03 | 20 | Supply of SWG SP-1 pipe conforming to ISI 651 - 8" dia (203.2mm) | 1 | 1 | 485 | 485
|  | Add 13.615% Over heads Charges , Contractor profit |  | 485 | 0.13615 | 66.03
|  | Rate per M |  |  | Rs | 551.03
TBSP-A.II-04 | 21 | Supply of SWG SP-1 pipe conforming to ISI 651 - 10" dia (254mm) | 1 | 1 | 888 | 888
|  | Add 13.615% Over heads Charges , Contractor profit |  | 888 | 0.13615 | 120.9
|  | Rate per M |  |  | Rs | 1008.9
TBSP-A.II-05 | 22 | Supply of SWG SP-1 pipe conforming to ISI 651-1'0'' dia (300mm) | 1 | 1 | 1280 | 1280
|  | Add 13.615% Over heads Charges , Contractor profit |  | 1280 | 0.13615 | 174.27
|  | Rate per M |  |  | Rs | 1454.27
TBSP-A.II-06 | 23 | Supply of SWG SP-1 pipe conforming to ISI 651-14" dia (350mm) | 1 | 1 | 1742 | 1742
|  | Add 13.615% Over heads Charges , Contractor profit |  | 1742 | 0.13615 | 237.17
|  | Rate per M |  |  | Rs | 1979.17
PHE-LJSW-13 | 26 | Lowering and laying in ready made trench true to alignment and gradient, jointing, and testing of stone ware pipes including cost of jointing material such as cement mortar (1:1) proportion and hemp yarn but excluding cost and conveyance of pipe. (Reference to specifications BIS No. 6530/72)
Detail cost for 30 meters
| i | 100 mm dia
(a) Labour
|  | Mason 1st class | day | 0.6 | 0 | 0
|  | Mason 2nd class | day | 1.4 | 0 | 0
|  | Man mazdoor | day | 3 | 445 | 1335
|  | Woman mazdoor (Water carrier) | day | 1 | 0 | 0
|  | Add Mucipal Limits |  | 0.4 | 1335 | 534
b) Material
|  | 100 mm dia SW pipe 60cm long | each/rm | 50 | 0 | 0
|  | Cement for 50 joints =0.045 cum | t/kg | 0.065 | #REF! | #REF!
|  | Sand = 0.045 cum | cum | 0.045 | 2474.56 | 111.36
PH SSR Other items 3 P no517 |  | Spun yarn = 0.09x50=4.50 | kgs | 4.5 | 134 | 603
|  | (c) Total = a+b |  |  |  | #REF!
|  | (d) Add for water charges @ 1% on Labour & Testing Charges |  | 1335 | 0.01
|  | (e) Total = c+d |  |  |  | #REF!
|  | (f) Overheads & Contractors Profit |  | 0.13615 | #REF! | #REF!
|  | (g) Cost for 30 m (e+f) |  |  |  | #REF!
|  | Rate per metre = g/30 |  |  | Rs | #REF!
| ii | 150 mm dia
(a) Labour
|  | Mason 1st class | day | 0.9 | 0 | 0
|  | Mason 2nd class | day | 2.1 | 0 | 0
|  | Man mazdoor | day | 4 | 445 | 1780
|  | Woman mazdoor (Water carrier) | day | 1 | 0 | 0
|  | Add Mucipal Limits |  | 0.4 | 1780 | 712
b) Material
|  | 150 mm dia SW pipe 60cm long | each | 50 | 0 | 0
|  | Cement for 50 joints =0.045 cum | t | 0.097 | #REF! | #REF!
|  | Sand = 0.045 cum | cum | 0.068 | 2474.56 | 168.27
|  | Spun yarn = 0.09x50=4.50 | kgs | 9 | 134 | 1206
|  | (c) Total = a+b |  |  |  | #REF!
|  | (d) Add for water charges @ 1% on Labour & Testing Charges |  | 0.13615 | 0.01 | 0
|  | (e) Total = c+d |  |  |  | #REF!
|  | (f) Overheads & Contractors Profit |  | 0.13615 | #REF! | #REF!
|  | (g) Cost for 30 m (e+f) |  |  |  | #REF!
|  | Rate per metre = g/30 |  |  | Rs | #REF!
| iii | 200 mm dia
(a) Labour
|  | Mason 1st class | day | 1.05 | 0 | 0
|  | Mason 2nd class | day | 2.45 | 0 | 0
|  | Man mazdoor | day | 4.5 | 445 | 2002.5
|  | Woman mazdoor (Water carrier) | day | 1.25 | 0 | 0
|  | Add Mucipal Limits |  | 0.4 | 2002.5 | 801
b) Material
|  | 200 mm dia SW pipe 60cm long | each | 50 | 0 | 0
|  | Cement for 50 joints =0.045 cum | t | 0.13 | #REF! | #REF!
|  | Sand = 0.045 cum | cum | 0.091 | 2474.56 | 225.18
|  | Spun yarn = 0.09x50=4.50 | kgs | 12 | 134 | 1608
|  | (c) Total = a+b |  |  |  | #REF!
|  | (d) Add for water charges @ 1% on Labour & Testing Charges |  | #REF! | 0.01
|  | (e) Total = c+d |  |  |  | #REF!
|  | (f) Overheads & Contractors Profit |  | 0.13615 | #REF! | #REF!
|  | (g) Cost for 30 m (e+f) |  |  |  | #REF!
|  | Rate per metre = g/30 |  |  | Rs | #REF!
| iv | 230 mm dia
(a) Labour
|  | Mason 1st class | day | 1.2 | 0 | 0
|  | Mason 2nd class | day | 2.8 | 0 | 0
|  | Man mazdoor | day | 5 | 445 | 2225
|  | Woman mazdoor (Water carrier) | day | 1.5 | 0 | 0
|  | Add Mucipal Limits |  | 0.4 | 2225 | 890
b) Material
|  | 230 mm dia SW pipe 60cm long | each | 50 | 0 | 0
|  | Cement for 50 joints =0.045 cum | t | 0.146 | #REF! | #REF!
|  | Sand = 0.045 cum | cum | 0.102 | 2474.56 | 252.41
|  | Spun yarn = 0.09x50=4.50 | kgs | 13.5 | 134 | 1809
|  | (c) Total = a+b |  |  |  | #REF!
|  | (d) Add for water charges @ 1% on Labour & Testing Charges |  | #REF! | 0.01
|  | (e) Total = c+d |  |  |  | #REF!
|  | (f) Overheads & Contractors Profit |  | 0.13615 | #REF! | #REF!
|  | (g) Cost for 30 m (e+f) |  |  |  | #REF!
|  | Rate per metre = g/30 |  |  | Rs | #REF!
| v | 250 mm dia
(a) Labour
|  | Mason 1st class | day | 1.35 | 0 | 0
|  | Mason 2nd class | day | 3.15 | 0 | 0
|  | Man mazdoor | day | 5.5 | 445 | 2447.5
|  | Woman mazdoor (Water carrier) | day | 1.5 | 0 | 0
|  | Add Mucipal Limits |  | 0.4 | 2447.5 | 979
b) Material
|  | 250 mm dia SW pipe 60cm long | each | 50 | 0 | 0
|  | Cement for 50 joints =0.045 cum | t | 0.162 | #REF! | #REF!
|  | Sand = 0.045 cum | cum | 0.113 | 2474.56 | 279.63
|  | Spun yarn = 0.09x50=4.50 | kgs | 15 | 134 | 2010
|  | (c) Total = a+b |  |  |  | #REF!
|  | (d) Add for water charges @ 1% on Labour & Testing Charges |  | #REF! | 0.01
|  | (e) Total = c+d |  |  |  | #REF!
|  | (f) Overheads & Contractors Profit |  | 0.13615 | #REF! | #REF!
|  | (g) Cost for 30 m (e+f) |  |  |  | #REF!
|  | Rate per metre = g/30 |  |  | Rs | #REF!
| vi | 300 mm dia
(a) Labour
|  | Mason 1st class | day | 1.5 | 0 | 0
|  | Mason 2nd class | day | 3.5 | 0 | 0
|  | Man mazdoor | day | 6 | 445 | 2670
|  | Woman mazdoor (Water carrier) | day | 1.5 | 0 | 0
|  | Add Mucipal Limits |  | 0.4 | 2670 | 1068
b) Material
|  | 300 mm dia SW pipe 60cm long | each | 50 | 0 | 0
|  | Cement for 50 joints =0.045 cum | t | 0.194 | #REF! | #REF!
|  | Sand = 0.045 cum | cum | 0.136 | 2474.56 | 336.54
|  | Spun yarn = 0.09x50=4.50 | kgs | 18 | 134 | 2412
|  | (c) Total = a+b |  |  |  | #REF!
|  | (d) Add for water charges @ 1% on Labour & Testing Charges |  | #REF! | 0.01
|  | (e) Total = c+d |  |  |  | #REF!
|  | (f) Overheads & Contractors Profit |  | 0.13615 | #REF! | #REF!
|  | (g) Cost for 30 m (e+f) |  |  |  | #REF!
|  | Rate per metre = g/30 |  |  | Rs | #REF!
| vii | 350 mm dia
(a) Labour
|  | Mason 1st class | day | 1.65 | 0 | 0
|  | Mason 2nd class | day | 3.85 | 0 | 0
|  | Man mazdoor | day | 7 | 445 | 3115
|  | Woman mazdoor (Water carrier) | day | 1.75 | 0 | 0
|  | Add Mucipal Limits |  | 0.4 | 3115 | 1246
b) Material
|  | 350 mm dia SW pipe 60cm long | each | 50 | 0 | 0
|  | Cement for 50 joints =0.045 cum | t | 0.225 | #REF! | #REF!
|  | Sand = 0.045 cum | cum | 0.159 | 2474.56 | 393.46
|  | Spun yarn = 0.09x50=4.50 | kgs | 21 | 134 | 2814
|  | (c) Total = a+b |  |  |  | #REF!
|  | (d) Add for water charges @ 1% on Labour & Testing Charges |  | #REF! | 0.01
|  | (e) Total = c+d |  |  |  | #REF!
|  | (f) Overheads & Contractors Profit |  | 0.13615 | #REF! | #REF!
|  | (g) Cost for 30 m (e+f) |  |  |  | #REF!
|  | Rate per metre = g/30 |  |  | Rs | #REF!
| viii | 400 mm dia
(a) Labour
|  | Mason 1st class | day | 1.8 | 0 | 0
|  | Mason 2nd class | day | 4.2 | 0 | 0
|  | Man mazdoor | day | 8 | 445 | 3560
|  | Woman mazdoor (Water carrier) | day | 1.75 | 0 | 0
|  | Add Mucipal Limits |  | 0.4 | 3560 | 1424
b) Material
|  | 400 mm dia SW pipe 60cm long | each | 50 | 0 | 0
|  | Cement for 50 joints =0.045 cum | t | 0.256 | #REF! | #REF!
|  | Sand = 0.045 cum | cum | 0.181 | 2474.56 | 447.9
|  | Spun yarn = 0.09x50=4.50 | kgs | 24 | 134 | 3216
|  | (c) Total = a+b |  |  |  | #REF!
|  | (d) Add for water charges @ 1% on Labour & Testing Charges |  | #REF! | 0.01 | #REF!
|  | (e) Total = c+d |  |  |  | #REF!
|  | (f) Overheads & Contractors Profit |  | 0.13615 | #REF! | #REF!
|  | (g) Cost for 30 m (e+f) |  |  |  | #REF!
|  | Rate per metre = g/30 |  |  | Rs | #REF!
| ix | 450 mm dia
(a) Labour
|  | Mason 1st class | day | 2.1 | 0 | 0
|  | Mason 2nd class | day | 4.9 | 0 | 0
|  | Man mazdoor | day | 10 | 445 | 4450
|  | Woman mazdoor (Water carrier) | day | 2 | 0 | 0
|  | Add Mucipal Limits |  | 0.4 | 4450 | 1780
b) Material
|  | 450 mm dia SW pipe 60cm long | each | 50 | 0 | 0
|  | Cement for 50 joints =0.045 cum | t | 0.293 | #REF! | #REF!
|  | Sand = 0.045 cum | cum | 0.204 | 2474.56 | 504.81
|  | Spun yarn = 0.09x50=4.50 | kgs | 27 | 134 | 3618
|  | (c) Total = a+b |  |  |  | #REF!
|  | (d) Add for water charges @ 1% on Labour & Testing Charges |  | #REF! | 0.01 | #REF!
|  | (e) Total = c+d |  |  |  | #REF!
|  | (f) Overheads & Contractors Profit |  | 0.13615 | #REF! | #REF!
|  | (g) Cost for 30 m (e+f) |  |  |  | #REF!
|  | Rate per metre = g/30 |  |  | Rs | #REF!
| 27 | Constructon of 0.75 M Circular Sewer Man hole of 0.75 mts x 0.55 m of 0.75 M depths with 2 nd Class bricks in cm 1:6 prop and corbelling too including cc bed ( 1: 4 : 8 ) prop using 40 mm gauge HG Metal 0.10 mt thick and CC (1:2:4) Prop benching / chanelling,internal plastreng with 20 mm thick cm 1:4 and External Plasterng with 12mm thick CM (1:4) with fine rendering including cost and fixing of CI steps and fixing FC/ CI cover and frame but excluding the cost of cover and frame, including the cost and conveyance of all materials at site complete and curing for 21 days complete all taxes seignarage charges as per specification etc complete.
|  | CC in cm( 1:4:8) PI/4x1.35x1.35x 0.10=0.143 | Cum | 0.143 | 5383.29 | 769.81
|  | Brick Masonory in cm (1: 6) )portion using Flyash bricks for PIx0.98x0.23x0.30= 0.213 Dedcut Pipe Portion PI/4*0.23*0.23*0.23*2 =0.019 i.e 0.213-0.019=0.19 | Cum | 0.19 | 9540.84 | 1812.76
|  | Brick Masonory in cm (1: 6) )portion using 2nd class bricks for Carbelling Portion PI*(0.98+0.78)/2*0.23*0.45=0.286 | Cum | 0.286 | 9540.84 | 2728.68
|  | External Plastering in CM(1:4) of 12 mm thick vertical portion PI*1.21*0.30 =1.139 Carbelling Portion PI(1.21+0.96)/2*.45 =1.53 Dedcut Pipe Portion 2*PI()/40 | 10 Sqm | 2.58 | 170.455 | 43.98
|  | Internal Plastering in CM(1:4) of 20 mm thick uniform portionPI()*0.75*0.3 =0.707, PI*(0.75+0.50)/2*0.52=1.02-PI/4*.20*.20*2=0.062 (0.707+1.02-0.062)=1.66 | 10 Sqm | 1.66 | 2594.86 | 430.75
|  | CC Channeling with (1:2.5:5) Prop PI/4*0.75*.75*.23 =0.101 over Manhole alround for Cover PI*0.81*0.15*0.10=0.038 deduct Channel 0.75*0.2*.23 =0.0345 (0.101+0.038-0.0345=0.10) | Cum | 0.1 | 6018.18 | 601.82
TBSC .B.II -11 |  | Supplying & fixing of CI Step | No | 0 | 66 | 0 | 65
|  | Fixing charges of Manhole Frame | Each | 1 | 140 | 140
|  | Total | Each |  |  | 6527.8
Add Seignarage Charges
|  | For Metal | Cum | 0.2187 | 75 | 16.4
|  | For Sand | Cum | 0.27811 | 90 | 25.03
|  | For Bricks |  | 243.712 | 0 | 0
|  | Rate per Each Man hole |  |  | Rs | 6569.23
| AA | Additional manhole 0.10 mt depth constructon of 0.75 circular sewer man hole of 0.75 mts depth with 2nd Class modulor bricks in CM(1:6) Prop as per specification etc complete. benching / chanelling,internal plastreng with 20 mm thick cm 1:4 and External Plasterng with 12mm thick CM (1:4) with fine rendering including cost and fixing of CI steps and fixing FC/ CI cover and frame but excluding the cost of cover and frame, including the cost and conveyance of all materials at site complete and curing for 21 days complete all taxes seignarage charges as per specification etc complete.
|  | Brick Masonory in cm (1: 6) )portion using 2nd class for PI..98*.23*.10=0.071 | Cum | 0.071 | 9540.84 | 677.4
|  | External Plastering in CM(1:4) of 12 mm thick vertical portion PI()1.21*0.10=0.38 | 10 Sqm | 0.38 | 170.455 | 6.48
|  | Internal Plastering in CM(1:4) of 20 mm thick uniform portion PI*1.21*.10=0.236 | 10 Sqm | 0.236 | 2594.86 | 61.24
Add Seignarage Charges
|  | For Sand |  | 0.024856 | 90 | 2.24
|  | For Bricks |  | 0.036 | 0 | 0
|  | Rate for 0.10meters depth |  |  |  | 747.36
Rate Man hole for Different Heights
|  | Man hole Up to 0.30 M Depth |  | 4327.15 | -747.36 | 3579.79
|  | Add Over Heads @13.615% |  | 3579.79 | 0.13615 | 487.39
|  | Total Cost Each |  |  | Rs | 4067.18
|  | Man hole Up to 0.45 M Depth |  | 5074.51 | -747.36 | 4327.15
|  | Add Over Heads @13.615% |  | 4327.15 | 0.13615 | 589.14
|  | Total Cost Each |  |  | Rs | 4916.29
|  | Man hole Up to 0.55 M Depth |  | 5821.87 | -747.36 | 5074.51
|  | Add Over Heads @13.615% |  | 5074.51 | 0.13615 | 690.89
|  | Total Cost Each |  |  | Rs | 5765.4
|  | Man hole Up to 0.65 M Depth |  | 6569.23 | -747.36 | 5821.87
|  | Add Over Heads @13.615% |  | 5821.87 | 0.13615 | 792.65
|  | Total Cost Each |  |  | Rs | 6614.52
|  | Man hole Up to 0.75 M Depth |  | 6569.23 |  | 6569.23
|  | Add Over Heads @13.615% |  | 6569.23 | 0.13615 | 894.4
|  | Total Cost Each |  |  | Rs | 7463.63
|  | Man hole Up to 0.85 M Depth |  | 6569.23 | 747.36 | 7316.59
|  | Add Over Heads @13.615% |  | 7316.59 | 0.13615 | 996.15
|  | Total Cost Each |  |  | Ra | 8312.74
|  | Man hole Up to 1.05 M Depth |  | 7316.59 | 747.36 | 8063.95
|  | Add Over Heads @13.615% |  | 8063.95 | 0.13615 | 1097.91
|  | Total Cost Each |  |  | Rs | 9161.86
|  | Man hole Up to 1.20 M Depth |  | 8063.95 | 747.36 | 8811.31
|  | Add Over Heads @13.615% |  | 8811.31 | 0.13615 | 1199.66
|  | Total Cost Each |  |  | Rs | 10010.97
|  | Man hole Up to 1.30 M Depth |  | 8811.31 | 747.36 | 9558.67
|  | Add Over Heads @13.615% |  | 9558.67 | 0.13615 | 1301.41
|  | Total Cost Each |  |  | Rs | 10860.08
|  | Man hole Up to 1.4 M Depth |  | 9558.67 | 747.36 | 10306.03
|  | Add Over Heads @13.615% |  | 10306.03 | 0.13615 | 1403.17
|  | Total Cost Each |  |  | Rs | 11709.2
|  | Man hole Up to 1.50 M Depth |  | 10306.03 | 747.36 | 11053.39
|  | Add Over Heads @13.615% |  | 11053.39 | 0.13615 | 1504.92
|  | Total Cost Each |  |  | Rs | 12558.31
| 29 | Constructon of 0.90 M Circular Sewer Man hole of 0.90 mts x 0.55 m of 1.0 M depths with 2 nd Class bricks in cm 1:6 prop and corbelling too including cc bed ( 1: 4 : 8 ) prop using 40 mm gauge HG Metal 0.10 mt thick and CC (1:2:4) Prop benching / chanelling,internal plastreng with 20 mm thick cm 1:4 and External Plasterng with 12mm thick CM (1:4) with fine rendering including cost and fixing of CI steps and fixing FC/ CI cover and frame but excluding the cost of cover and frame, including the cost and conveyance of all materials at site complete and curing for 21 days complete all taxes seignarage charges as per specification etc complete.
|  | CC in cm( 1:4:8) PI/4x1.65x1.65x0.10=0.213 | Cum | 0.213 | 5383.29 | 1146.64
|  | Brick Masonory in cm (1: 6) Prop using 2nd class bricks for Uniform Section PIx1.13x0.23x0.30-PI/4*0.28*0.28*.23=(0.245-0.028) | Cum | 0.217 | 9540.84 | 2070.36
|  | Brick Masonory work in cm (1: 6) )Prop using 2nd class bricks for Carbelling Portion Pix(1.13+0.78)/2x0.23x0.70=0.483 | Cum | 0.483 | 9540.84 | 4608.23
|  | External Plastering in CM(1:4) of 12 mm thick vertical portion PIx1.36x0.30=1.28 and sloped portion Pix(1.36+1.01)/2x0.70 =2.66 Dedcut Pipe Portion 2xPI()/4x0.28x0.28=0.123 | 10 Sqm | 3.757 | 170.455 | 64.04
|  | Internal Plastering in CM(1:4) of 20 mm thick uniform portion PIx0.90x0.30=0.848 and Sloped Portion Pix(0.90+0.55)/2x0.770 =1.75 Dedcut Pipe Portion 2xPI()/4x0.25x0.25=0.09 (0.848+1.75-0.09=2.50) | 10 Sqm | 2.508 | 2594.86 | 650.79
|  | CC Channeling with (1:2.5:5) Prop PIx0.9x0.9x0.20/4 =0.13 over Manhole alround for Cover PIx0.81x0.15x0.10=0.038 deduct Channel 0.90x0.25x0.25=0.056 | Cum | 0.112 | #REF! | #REF!
BMW-I.89 |  | Suply and fixing of CI Steps | Each | 1 | 66 | 66 | 65
BMW-I.88 |  | Fixing charges of Manhole Frame | Each | 1 | 140 | 140
|  | Total | Each |  | Rs | #REF!
Add Seignarage Charges
|  | For Metal | Cum | 0.2925 | 75 | 21.94
|  | For Sand | Cum | 0.39527 | 90 | 35.57
|  | For Bricks |  | 358.4 | 0 | 0
|  | Rate per Each Man hole |  |  | Rs | #REF!
Additional manhole 0.10 M depth constructon of 0.90 circular sewer man hole of 0.90 mts depth with 2nd Class bricks in CM(1:6) Prop as per specification etc complete. benching / chanelling,internal plastreng with 20 mm thick cm 1:4 and External Plasterng with 12mm thick CM (1:4) with fine rendering including cost and fixing of CI steps and fixing FC/ CI cover and frame but excluding the cost of cover and frame, including the cost and conveyance of all materials at site complete and curing for 21 days complete all taxes seignarage charges as per specification etc complete.
|  | Brick Masonory work in cm (1: 6) )portion for Uniform Section PIx1.13x0.23x0.10 | Cum | 0.082 | 9540.84 | 782.35
|  | External Plastering in CM(1:4) of 12 mm thick vertical portion PIx1.36x0..10=0.43 | 10 Sqm | 0.427 | 170.455 | 7.28
|  | Internal Plastering in CM(1:4) of 20 mm thick uniform portion PIx0.90x0.10=0.283 | 10 Sqm | 0.283 | 2594.86 | 73.43
Add Seignarage Charges
|  | For Sand | Cum | 0.028748 | 90 | 2.59
|  | For Bricks |  | 0.041984 | 0 | 0
|  | Rate for 0.10meters depth |  |  |  | 865.65
Rate Man hole for Different Heights
|  | Man hole Up to 0.400 M Depth |  | #REF! | -865.65 | #REF!
|  | Add Over Heads @13.615% |  | #REF! | 0.13615 | #REF!
|  | Total Cost Each |  |  | Rs | #REF!
|  | Man hole Up to 0..5000 M Depth |  | #REF! | -865.65 | #REF!
|  | Add Over Heads @13.615% |  | #REF! | 0.13615 | #REF!
|  | Total Cost Each |  |  | Rs | #REF!
|  | Man hole Up to 0.600 M Depth |  | #REF! | -865.65 | #REF!
|  | Add Over Heads @13.615% |  | #REF! | 0.13615 | #REF!
|  | Total Cost Each |  |  | Rs | #REF!
|  | Man hole Up to 0.700 M Depth |  | #REF! | -865.65 | #REF!
|  | Add Over Heads @13.615% |  | #REF! | 0.13615 | #REF!
|  | Total Cost Each |  |  | Rs | #REF!
|  | Man hole Up to 0.80 M Depth |  | #REF! | -865.65 | #REF!
|  | Add Over Heads @13.615% |  | #REF! | 0.13615 | #REF!
|  | Total Cost Each |  |  | Rs | #REF!
|  | Man hole Up to 0.90 M Depth |  | #REF! | -865.65 | #REF!
|  | Add Over Heads @13.615% |  | #REF! | 0.13615 | #REF!
|  | Total Cost Each |  |  | Rs | #REF!
|  | Man hole Up to 1.00 M Depth |  | #REF! |  | #REF!
|  | Add Over Heads @13.615% |  | #REF! | 0.13615 | #REF!
|  | Total Cost Each |  |  | Rs | #REF!
|  | Man hole Up to 1.10 M Depth |  | #REF! | 865.65 | #REF!
|  | Add Over Heads @13.615% |  | #REF! | 0.13615 | #REF!
|  | Total Cost Each |  |  | Rs | #REF!
|  | Man hole Up to 1.20 M Depth |  | #REF! | 865.65 | #REF!
|  | Add Over Heads @13.615% |  | #REF! | 0.13615 | #REF!
|  | Total Cost Each |  |  | Rs | #REF!
|  | Man hole Up to 1.30 M Depth |  | #REF! | 865.65 | #REF!
|  | Add Over Heads @13.615% |  | #REF! | 0.13615 | #REF!
|  | Total Cost Each |  |  | Rs | #REF!
|  | Man hole Up to 1.40 M Depth |  | #REF! | 865.65 | #REF!
|  | Add Over Heads @13.615% |  | #REF! | 0.13615 | #REF!
|  | Total Cost Each |  |  | Rs | #REF!
|  | Man hole Up to 1.50 M Depth |  | #REF! | 865.65 | #REF!
|  | Add Over Heads @13.615% |  | #REF! | 0.13615 | #REF!
|  | Total Cost Each |  |  | Rs | #REF!
|  | Man hole Up to 1.60 M Depth |  | #REF! | 865.65 | #REF!
|  | Add Over Heads @13.615% |  | #REF! | 0.13615 | #REF!
|  | Total Cost Each |  |  | Rs | #REF!
|  | Man hole Up to 1.70 M Depth |  | #REF! | 865.65 | #REF!
|  | Add Over Heads @13.615% |  | #REF! | 0.13615 | #REF!
|  | Total Cost Each |  |  | Rs | #REF!
|  | Man hole Up to 1.80 M Depth |  | #REF! | 865.65 | #REF!
|  | Add Over Heads @13.615% |  | #REF! | 0.13615 | #REF!
|  | Total Cost Each |  |  | Rs | #REF!
| 30 | Constructon of 1.20 M Circular Sewer Man hole of 1.20 mts x 0.55 m of 1.0 M depths with Fly ash bricks in cm 1:6 prop and corbelling too including cc bed ( 1:4:8 ) prop using 40 mm gauge HG Metal 0.10 mt thick and CC (1:2:4) Prop benching / chanelling,internal plastreng with 20 mm thick cm 1:4 and External Plasterng with 12mm thick CM (1:4) with fine rendering including cost and fixing of CI steps and fixing FC/ CI cover and frame but excluding the cost of cover and frame, including the cost and conveyance of all materials at site complete and curing for 21 days complete all taxes seignarage charges as per specification etc complete.
|  | Cement for PCC (1:4:8) PI/4x1.95x1.95x0.10=0.298 | Cum | 0.298 | 5383.29 | 1604.22
|  | Cement for Fly Brick Masonory work ( Cement Bricks ) in cm (1: 6) )portion for Uniform Section PI()*1.43*0.23*0.30=0.31 Dedcut Pipe Portion 2*PI()/4*0.33*0.33*0.23=0.039 (0.31-0.039=0.271) | Cum | 0.271 | 9540.84 | 2585.57
|  | Cement for Fly Brick Masonory work ( Cement Bricks ) in cm (1: 6) )portion for Carbelling Portion PI()*(1.43+0.73)/2*0.23*0.70 =0.54 | Cum | 0.54 | 9540.84 | 5152.05
|  | External Plastering in CM(1:4) of 12 mm thick vertical portion PI()*1.65*0.30= 1.56 and sloped portion PI()*(1.65+1.0)/2*0.70 =2.92 Dedcut Pipe Portion 2*PI()/4*0.33*0.33= 0.17 (1.56+2.92-0.17 =4.31) | 10 Sqm | 4.31 | 170.455 | 73.47
|  | Internal Plastering in CM(1:4) of 20 mm thick uniform portion PI*1.20*0.30=1.13 and Sloped Portion PI()*(1.20+0.55)/2*0.77 =2.11 Dedcut Pipe Portion 2*PI()/4*0.30*0.30=0.14 (1.13+2.11-0.14=3.10) | 10 Sqm | 3.1 | 2594.86 | 804.41
|  | CC Channeling with (1:2.5:5) Prop PI*1.2*1.20*0.25/4 =0.28 over Manhole alround for Cover PIx0.81x0.15x0.10=0.038 deduct Channel 1.20*0.30*0.30=0.108 (0.28+0.038-0.108=0.21) | Cum | 0.21 | 6018.18 | 1263.82
BMW-I.89 |  | Suply and fixing of CI Steps | Each | 3 | 66 | 198
BMW-I.88 |  | Fixing charges of Manhole Frame | Each | 1 | 140 | 140
|  | Total | Each |  | Rs | 11821.54
|  | Add Seignarage Charges |  |  |  | 11821.54
|  | For Metal | Cum | 0.4572 | 75 | 34.29
|  | For Sand | Cum | 0.44671 | 90 | 40.2
|  | Rate per Each Man hole |  |  | Rs | 11896.03
Additional manhole 0.10 mt depth constructon of 1.20 circular sewer man hole of 1.0 mts depth with 2nd Class bricks in CM(1:6) Prop as per specification etc complete. benching / chanelling,internal plastreng with 20 mm thick cm 1:4 and External Plasterng with 12mm thick CM (1:4) with fine rendering including cost and fixing of CI steps and fixing FC/ CI cover and frame but excluding the cost of cover and frame, including the cost and conveyance of all materials at site complete and curing for 21 days complete all taxes seignarage charges as per specification etc complete.
|  | Fly ash Brick Masonory work ( Cement Bricks ) in cm (1: 6) )portion for Uniform Section PI*1.43*0.23*0.10=0.103 | Cum | 0.103 | 9540.84 | 982.71
|  | External Plastering in CM(1:4) of 12 mm thick vertical portion PI*1.66*0.10=0.52 | 1 Sqm | 0.52 | 170.455 | 8.86
|  | Internal Plastering in CM(1:4) of 20 mm thick uniform portion PI*1.20*.10=0.377 | 1 Sqm | 0.377 | 2594.86 | 97.83
|  | Rate for 0.10meters depth |  |  | Rs | 1089.4
|  | Man hole Up to 0.60 M Depth |  | 8627.83 | -982.71 | 7645.12
|  | Add Over Heads @13.615% |  | 7645.12 | 0.13615 | 1040.88
|  | Total Cost Each |  |  | Rs | 8686
|  | Man hole Up to 0.700 M Depth |  | 9717.23 | -1089.4 | 8627.83
|  | Add Over Heads @13.615% |  | 8627.83 | 0.13615 | 1174.68
|  | Total Cost Each |  |  | Rs | 9802.51
|  | Man hole Up to 0.80 M Depth |  | 10806.63 | -1089.4 | 9717.23
|  | Add Over Heads @13.615% |  | 9717.23 | 0.13615 | 1323
|  | Total Cost Each |  |  | Rs | 11040.23
|  | Man hole Up to 0.90 M Depth |  | 11896.03 | -1089.4 | 10806.63
|  | Add Over Heads @13.615% |  | 10806.63 | 0.13615 | 1471.32
|  | Total Cost Each |  |  | Rs | 12277.95
|  | Man hole Up to 1.00 M Depth |  | 11896.03 |  | 11896.03
|  | Man hole Up to 1.10 M Depth |  | 11896.03 | 1089.4 | 12985.43
|  | Add Over Heads @13.615% |  | 12985.43 | 0.13615 | 1767.97
|  | Total Cost Each |  |  | Rs | 14753.4
|  | Man hole Up to 1.20 M Depth |  | 12985.43 | 1089.4 | 14074.83
|  | Add Over Heads @13.615% |  | 14074.83 | 0.13615 | 1916.29
|  | Total Cost Each |  |  | Rs | 15991.12
|  | Man hole Up to 1.30 M Depth |  | 14074.83 | 1089.4 | 15164.23
|  | Add Over Heads @13.615% |  | 15164.23 | 0.13615 | 2064.61
|  | Total Cost Each |  |  | Rs | 17228.84
|  | Man hole Up to 1.40 M Depth |  | 15164.23 | 1089.4 | 16253.63
|  | Add Over Heads @13.615% |  | 16253.63 | 0.13615 | 2212.93
|  | Total Cost Each |  |  | Rs | 18466.56
|  | Man hole Up to 1.50 M Depth |  | 16253.63 | 1089.4 | 17343.03
|  | Add Over Heads @13.615% |  | 17343.03 | 0.13615 | 2361.25
|  | Total Cost Each |  |  | Rs | 19704.28
|  | Man hole Up to 1.60 M Depth |  | 17343.03 | 1089.4 | 18432.43
|  | Add Over Heads @13.615% |  | 18432.43 | 0.13615 | 2509.58
|  | Total Cost Each |  |  | Rs | 20942.01
|  | Man hole Up to 1.70 M Depth |  | 18432.43 | 1089.4 | 19521.83
|  | Add Over Heads @13.615% |  | 19521.83 | 0.13615 | 2657.9
|  | Total Cost Each |  |  | Rs | 22179.73
|  | Man hole Up to 1.80 M Depth |  | 19521.83 | 1089.4 | 20611.23
|  | Add Over Heads @13.615% |  | 20611.23 | 0.13615 | 2806.22
|  | Total Cost Each |  |  | Rs | 23417.45
|  | Man hole Up to 1.90 M Depth |  | 20611.23 | 1089.4 | 21700.63
|  | Add Over Heads @13.615% |  | 21700.63 | 0.13615 | 2954.54
|  | Total Cost Each |  |  | Rs | 24655.17
|  | Man hole Up to 2.0 M Depth |  | 21700.63 | 1089.4 | 22790.03
|  | Add Over Heads @13.615% |  | 22790.03 | 0.13615 | 3102.86
|  | Total Cost Each |  |  | Rs | 25892.89
Manufacture as per BIS:12592 (Part 1&2) Supply & Delivery of manhole covers and frames with ISI marking anywhere in A.P., F.O.R. destination including, loading, un-loading & stacking at site but excluding central excise duty, sales tax, octroi and other Govt levies etc., as applicable. I.S.I Mark
|  | M.D.-10 with 500mm dia clear opening | Each | 1 | 1782 | 1782
|  | Add Over Heads @14% |  | 1782 | 0.13615 | 242.62
|  | Total Cost Each |  |  | Rs | 2024.62
|  | H.D.-10 with 560mm dia clear opening (NewItem) | Each | 1 | 1802 | 1802
|  | Add Over Heads @14% |  | 1802 | 0.13615 | 245.34
|  | Total Cost Each |  |  | Rs | 2047.34
|  | H.D.-20 with 500mm dia clear opening | Each | 1 | 2297 | 2297
|  | Add Over Heads @14% |  | 2297 | 0.13615 | 312.74
|  | Total Cost Each |  |  | Rs | 2609.74
|  | H.D.-20 with 560mmdia clear opening(New item) | Each | 1 | 2464 | 2464
|  | Add Over Heads @14% |  | 2464 | 0.13615 | 335.47
|  | Total Cost Each |  |  | Rs | 2799.47
| 0 |  | 0 |  |  | Executive.Engineer
| 0 |  | 0 |  |  | PRI Div Hyderabad

## Cover (hidden)
Government of Andhrapradesh
Panchayat Raj Department
DETAILED ESTIMATE
Providing UGD system in Kokapet
0
|  | Estimated Cost Rs : | RS 45.00 | Lakhs
Mandal :
| Sub-Division : | 0

## Laying Jointing of RCC SS pipe (hidden)
D E T A I L E D D A T A S
Providing UGD system in Kokapet
SSR 2016-17
Index-code | S No | Description | Unit | Quantity | Rate Rs. | Amount Rs. | Rate Rs. | Amount Rs.
| 1 | 2 | 3 | 4 | 5 | 6
PHE-LRCS-6 | 1 | Lowering the RCC S/S pipes carefully into the trenches laying them true to alignment and gradient, jointing with rubber rings and testing including filling with water with a water lead upto 500 meters including cost of rubber rings as per BIS No. 783/1985 |  |  |  | NP2 class |  | NP3 class
Unit= 1 rmt
| a | 250 mm dia
a) Labour
|  | Mason 1st class | day | 1.62 | 0 | 0
|  | Mason 2nd class | day | 3.78 | 0 | 0
|  | Man mazdoor | day | 10.5 | 445 | 4672.5
|  | Woman mazdoor(water carrier) | day | 2.3 | 0 | 0
|  | Add Mucipal Limits |  | 0.4 | 4672.5 | 1869
b) Material
|  | Rubber rings conforming BIS 5382/1985 | each | 50 | 83 | 4150
c) Testing
|  | Testing of Pipelines with required pressure as per relevant IS Specification including filling with water with a water lead upto 500 M, including hire charges of testing equipment, labour and Materials needed for testing (as per Sub Analysis 2 A) | rm | 100 | 10
|  | (d) Total = a+b+c |  |  |  | 10691.5
|  | (e) Add for water charges @ 1% on Labour & Testing Charges |  | 0 | 0.01 | 0
|  | (f) Total = d+e |  |  |  | 10691.5
|  | (g) Overheads & Contractors Profit |  | 10691.5 | 0.13615 | 1455.65
|  | (h) Cost for 100 rmt (f+g) |  |  |  | 12147.15
|  | Rate per rmt = h/100 |  |  | Rs | 121.4715
| b | 300 mm dia
a) Labour
|  | Mason 1st class | day | 1.75 | 0 | 0 | 0 | 0
|  | Mason 2nd class | day | 4.14 | 0 | 0 | 0 | 0
|  | Man mazdoor | day | 11.6 | 445 | 5162 | 445 | 5162
|  | Woman mazdoor(water carrier) | day | 2.3 | 0 | 0 | 0 | 0
|  | Add Mucipal Limits |  | 0.4 | 5162 | 2064.8 | 5162 | 2064.8
b) Material
|  | Rubber rings conforming BIS 5382/1985 | each | 40 | 101 | 4040 | 130 | 5200
c) Testing
|  | Testing of Pipelines with required pressure as per relevant IS Specification including filling with water with a water lead upto 500 M, including hire charges of testing equipment, labour and Materials needed for testing (as per Sub Analysis 2 A) | rm | 100 | 10 |  | 10
|  | (d) Total = a+b+c |  |  |  | 11266.8 |  | 12426.8
|  | (e) Add for water charges @ 1% on Labour & Testing Charges |  |  | 0.01 | 0 | 0.01 | 0
|  | (f) Total = d+e |  |  |  | 11266.8 |  | 12426.8
|  | (g) Overheads & Contractors Profit |  | 11266.8 | 0.13615 | 1533.97 | 0.13615 | 1691.91
|  | (h) Cost for 100 rmt (f+g) |  |  |  | 12800.77 |  | 14118.71
|  | Rate per rmt = h/100 |  |  | Rs | 128.0077 | Rq | 141.1871
| c | 350 mm dia
a) Labour
|  | Mason 1st class | day | 1.9 | 0 | 0 | 0 | 0
|  | Mason 2nd class | day | 4.5 | 0 | 0 | 0 | 0
|  | Man mazdoor | day | 12.7 | 445 | 5651.5 | 445 | 5651.5
|  | Woman mazdoor(water carrier) | day | 2.4 | 0 | 0 | 0 | 0
|  | Add Mucipal Limits |  | 0.4 | 5651.5 | 2260.6 | 5651.5 | 2260.6
b) Material
|  | Rubber rings conforming BIS 5382/1985 | each | 40 | 117 | 4680 | 155 | 6200
c) Testing
|  | Testing of Pipelines with required pressure as per relevant IS Specification including filling with water with a water lead upto 500 M, including hire charges of testing equipment, labour and Materials needed for testing (as per Sub Analysis 2 A) | rm | 100 | 18 |  | 18
|  | (d) Total = a+b+c |  |  |  | 12592.1 |  | 14112.1
|  | (e) Add for water charges @ 1% on Labour & Testing Charges |  |  | 0.01 | 0 | 0.01 | 0
|  | (f) Total = d+e |  |  |  | 12592.1 |  | 14112.1
|  | (g) Overheads & Contractors Profit |  | 12592.1 | 0.13615 | 1714.41 | 0.13615 | 1921.36
|  | (h) Cost for 100 rmt (f+g) |  |  |  | 14306.51 |  | 16033.46
|  | Rate per rmt = h/100 |  |  | RS | 143.0651 | Rq | 160.3346
| d | 400 mm dia
a) Labour
|  | Mason 1st class | day | 2.1 | 0 | 0 | 0 | 0
|  | Mason 2nd class | day | 4.9 | 0 | 0 | 0 | 0
|  | Man mazdoor | day | 13.9 | 445 | 6185.5 | 445 | 6185.5
|  | Woman mazdoor(water carrier) | day | 2.9 | 0 | 0 | 0 | 0
|  | Add Mucipal Limits |  | 0.4 | 6185.5 | 2474.2 | 6185.5 | 2474.2
b) Material
|  | Rubber rings conforming BIS 5382/1985 | each | 40 | 129 | 5160 | 176 | 7040
c) Testing
|  | Testing of Pipelines with required pressure as per relevant IS Specification including filling with water with a water lead upto 500 M, including hire charges of testing equipment, labour and Materials needed for testing (as per Sub Analysis 2 A) | rm |  |  | 0 |  | 0
|  | (d) Total = a+b+c |  |  |  | 13819.7 |  | 15699.7
|  | (e) Add for water charges @ 1% on Labour & Testing Charges |  |  | 0.01 | 0 | 0.01 | 0
|  | (f) Total = d+e |  |  |  | 13819.7 |  | 15699.7
|  | (g) Overheads & Contractors Profit |  | 13819.7 | 0.13615 | 1881.55 | 0.13615 | 2137.51
|  | (h) Cost for 100 rmt (f+g) |  |  |  | 15701.25 |  | 17837.21
|  | Rate per rmt = h/100 |  |  | Rs | 157.0125 | Rs | 178.3721
| e | 450 mm dia
a) Labour
|  | Mason 1st class | day | 2.25 | 0 | 0 | 0 | 0
|  | Mason 2nd class | day | 5.25 | 0 | 0 | 0 | 0
|  | Man mazdoor | day | 15 | 445 | 6675 | 445 | 6675
|  | Woman mazdoor(water carrier) | day | 3.3 | 0 | 0 | 0 | 0
|  | Add Mucipal Limits |  | 0.4 | 6675 | 2670 | 6675 | 2670
b) Material
|  | Rubber rings conforming BIS 5382/1985 | each | 40 | 146 | 5840 | 200 | 8000
c) Testing
|  | Testing of Pipelines with required pressure as per relevant IS Specification including filling with water with a water lead upto 500 M, including hire charges of testing equipment, labour and Materials needed for testing (as per Sub Analysis 2 A) | rm | 100 | 18 |  | 18
|  | (d) Total = a+b+c |  |  |  | 15185 |  | 17345
|  | (g) Overheads & Contractors Profit |  | 15185 | 0.13615 | 2067.44 | 0.13615 | 2067.44
|  | (h) Cost for 100 rmt (f+g) |  |  |  | 17252.44 |  | 19412.44
|  | Rate per rmt = h/100 |  |  | Rs | 172.5244 | Rq | 194.1244
(h) Cost for 100 rmt (f+g)
| f | 500 mm dia
a) Labour
|  | Mason 1st class | day | 2.43 | 0 | 0 | 0 | 0
|  | Mason 2nd class | day | 5.67 | 0 | 0 | 0 | 0
|  | Man mazdoor | day | 16.2 | 445 | 7209 | 445 | 7209
|  | Woman mazdoor(water carrier) | day | 3.3 | 0 | 0 | 0 | 0
|  | Add Mucipal Limits |  | 0.4 | 7209 | 2883.6 | 7209 | 2883.6
b) Material
|  | Rubber rings conforming BIS 5382/1985 | each | 40 | 191 | 7640 | 229 | 9160
c) Testing
|  | Testing of Pipelines with required pressure as per relevant IS Specification including filling with water with a water lead upto 500 M, including hire charges of testing equipment, labour and Materials needed for testing (as per Sub Analysis 2 A) | rm |  |  | 0 |  | 0
|  | (d) Total = a+b+c |  |  |  | 17732.6 |  | 19252.6
|  | (e) Add for water charges @ 1% on Labour & Testing Charges |  |  | 0.01 | 0 | 0.01 | 0
|  | (f) Total = d+e |  |  |  | 17732.6 |  | 19252.6
|  | (g) Overheads & Contractors Profit |  | 17732.6 | 0.13615 | 2414.29 | 0.13615 | 2414.29
|  | (h) Cost for 100 rmt (f+g) |  |  |  | 20146.89 |  | 21666.89
|  | Rate per rmt = h/100 |  |  | Rs | 201.4689 | Rq | 216.6689
| g | 600 mm dia
a) Labour
|  | Mason 1st class | day | 2.75 | 0 | 0 | 0 | 0
|  | Mason 2nd class | day | 6.45 | 0 | 0 | 0 | 0
|  | Man mazdoor | day | 16.3 | 445 | 7253.5 | 445 | 7253.5
|  | Woman mazdoor(water carrier) | day | 3.3 | 0 | 0 | 0 | 0
|  | Add Mucipal Limits |  | 0.4 | 7253.5 | 2901.4 | 7253.5 | 2901.4
b) Material
|  | Rubber rings conforming BIS 5382/1985 | each | 40 | 251 | 10040 | 333 | 13320
c) Testing
|  | Testing of Pipelines with required pressure as per relevant IS Specification including filling with water with a water lead upto 500 M, including hire charges of testing equipment, labour and Materials needed for testing (as per Sub Analysis 2 A) | rm | 100 | 18 |  | 18
|  | (d) Total = a+b+c |  |  |  | 20194.9 |  | 23474.9
|  | (e) Add for water charges @ 1% on Labour & Testing Charges |  |  | 0.01 | 0 | 0.01 | 0
|  | (f) Total = d+e |  |  |  | 20194.9 |  | 23474.9
|  | (g) Overheads & Contractors Profit |  | 20194.9 | 0.13615 | 2749.54 | 0.13615 | 2749.54
|  | (h) Cost for 100 rmt (f+g) |  |  |  | 22944.44 |  | 26224.44
|  | Rate per rmt = h/100 |  |  | Rs | 229.4444 | Rs | 262.2444
|  | 0 |  | 0 |  |  | 0
|  | 0 |  | 0 |  |  | 0
Note on C24: rammohan:
Note on C41: rammohan:
Note on C58: rammohan:
Note on C75: rammohan:
Note on C90: rammohan:
Note on C108: rammohan:
Note on C125: rammohan:

## Cover pg
GOVERNMENT OF TELANGANA
PANCHAYATRAJ ENGINEERING DEPARTMENT DEPARTMENT
Name of Grant |  |  |  | : | CRR-2024-25
Name of Work:-
Laying of UGD line in Yadava Colony from erukali Laxmaiah (H) to Palle Jangaiah (H) main Road, Mala Kanakaiah (H) to Bollagoni Krishnaiah (H) Main Road, Nune Thirupathaiah (H) to Jilla Manoor (H)main road, Dubbaka Pullaiah (H) to Dubbaku Narsimha (H), Gyoni Jangaiah (H) to Nune Rama Swamy (H), Alli Naraiah (H) to Boyini Peddaiah (H)and Andagulu Sathaiah (H) to Salle Anasuya (H) in Yadava Colony of Madgul (V&M)
| Amount Sanctioned |  |  |  |  | : | Rs. | 100.00 Lakhs
| Sanctioned Length |  |  |  |  | : | 2 |  | Km
(P.R) Circle |  | :: | RANGA REDDY
District |  | :: | RANGA REDDY
(P.R) Division |  | :: | IBRAHIMPATNAM
(P.R) Sub-Division |  | :: | AMANGAL
Mandal |  | :: | MADGUL

## inspection report
Inspection report of the Regional Officer, PRED, Region: Rangareddy
Present: Sri P.Srinivas Reddy, B.E.
1 | Date of Inspection |  | :
2 | Name of the Officers present |  | : | 1 | Sri B.Srinivas Reddy, E.E, PR Div Ibrahimpatnam.
|  |  | : | 2 | Sri. V.Srinivas Reddy D.E.E PR SD Amangal
|  |  | : | 3 | Sri J Abhishek A.E PR SD Amangal
3 | Name of the Work |  | : | Laying of UGD line in Yadava Colony from erukali Laxmaiah (H) to Palle Jangaiah (H) main Road, Mala Kanakaiah (H) to Bollagoni Krishnaiah (H) Main Road, Nune Thirupathaiah (H) to Jilla Manoor (H)main road, Dubbaka Pullaiah (H) to Dubbaku Narsimha (H), Gyoni Jangaiah (H) to Nune Rama Swamy (H), Alli Naraiah (H) to Boyini Peddaiah (H)and Andagulu Sathaiah (H) to Salle Anasuya (H) in Yadava Colony of Madgul (V&M)
4 | Estimated Cost |  | : | Rs. |  | 100.00 Lakhs
5 | Administrative Sanction |  | : | G.O Rt No: 599 Dt: 11-10-2024
6 | Grant |  | : | CRR 2024-25 Grant
It is proposed to provide 200 mm dia SWR-SP 1 pipes for Branch lines and 300 mm dia SWR- SP1 pipes for Main Line in the proposed Colony
Constructon of 0.90 M Circular Sewer Man hole is proposed for inspection of drainage lines of 200mm dia and 300 mm dia with required depth as per alignment and site condition.
It is proposed to provide NP-3, 450 mm dia RCC pipeline for collection of all the drainage from Yadava Colony and Waddera Colony towards Vagu located next to Pedda Madgul.
Provide GSB Gr-VI - 150 mm thick as per IRC:SP:62-2014 in CC Pavement.
Constructon of 1.20 M Circular Sewer Man hole is proposed for inspection of drainage lines of 450 mm dia with required depth as per alignment and site condition.
It is proposed to provide CC Pavement with M30 grade concrete with 0.17m thickness along the colony roads over existing GSB and WMM. or damaged CC Road.
The Executive Engineer, PR- Division, Ibrahimpatnam is instructed to prepare the Detailed Estimate with above provisions
Regional Officer
PRED, Region: Rangareddy

## Spec Report
SPECIFICATION REPORT
| Name of the Work: | Laying of UGD line in Yadava Colony from erukali Laxmaiah (H) to Palle Jangaiah (H) main Road, Mala Kanakaiah (H) to Bollagoni Krishnaiah (H) Main Road, Nune Thirupathaiah (H) to Jilla Manoor (H)main road, Dubbaka Pullaiah (H) to Dubbaku Narsimha (H), Gyoni Jangaiah (H) to Nune Rama Swamy (H), Alli Naraiah (H) to Boyini Peddaiah (H)and Andagulu Sathaiah (H) to Salle Anasuya (H) in Yadava Colony of Madgul (V&M)
| Grant:-CRR 2024-25 |  |  | Estt. Cost Rs. : | 100.00 Lakhs
The above administratively sanctioned vide G.O Rt No: 599 Dt: 11-10-2024 under CRR 2024-25 Grant for Rs: 100.00 lakhs. Accordingly the detailed estimate is prepared for laying of Under ground pipe line suitable for the popualtion of Madgul as per the census 2011 and designed for period of 20 years period
1 | Cutting open C.C. road surface including stocking of of exccavated materials for pipe line , including labour charges and contractor profit charges
2 | Earthwork in excavation for Pipe Line trench Cutting as per drawing and technical specifications Clause 305.1 including setting out, construction of shoring and bracing, removal of stumps and other deleterious material and disposal upto a lead of 50 m, dressing of sides and bottom and backfilling in trenches with excavated suitable material as per Technical Specification 305 MORD / 304 MORTH including contractor profit
3 | Earthwork in excavation in Hard rock (blasting prohibited) with rock breakersin hard rock including breaking rock, loading , in tippers and disposal with all lifts and lead up to 1000m as per technical specifications 302.3.5
4 | MANUFACTURE, SUPPLY AND DELIVERY OF R.C.C. SOCKET AND SPIGOT PIPES CONFORMING TO B.I.S. 458/2003 AT EX-FACTORY (RATE PER METER OF EFFECTIVE LENGTH) EXCLUDING TRANSPORTATION, TAXES & DUTIES. Of Non Pressure pipes and Lowering the RCC S/S pipes carefully into the trenches laying them true to alignment and gradient, jointing with rubber rings and testing including filling with water with a water lead upto 500 meters including cost of rubber rings as per BIS No. 783/1985
5 | Lowering the RCC S/S pipes carefully into the trenches laying them true to alignment and gradient, jointing with rubber rings and testing including filling with water with a water lead upto 500 meters including cost of rubber rings as per BIS No. 783/1985
6 | Supply, Lowering, laying and jointing of 200mm dia SWG SP1 pipe in ready made trench true to alignment and gradient,jointing, and testing of stone ware pipes including cost of jointing material such as cement mortar (1:1) proportion and hemp yarn including cost and conveyance of pipe. (Reference to specifications BIS No.6530/72) PHE-LJSW-13 including loading and unloading, Contractor's profit and overhead charges complete for finished item and as directed by the Engineer-in-charge.
7 | Constructon of 0.90 M Circular Sewer Man hole of 0.90 mts x 0.55 m of 0.90 M depth with Fly ash cement sloid bricks in cm 1:6 prop and corbelling too including cc bed ( 1: 4 : 8 ) prop using 40 mm gauge HG Metal 0.10 mt thick and CC (1:2:4) Prop benching / chanelling,internal plastreng with 20 mm thick cm 1:4 and External Plasterng with 12mm thick CM (1:4) with fine rendering including cost and fixing of CI steps and fixing FC/ CI cover and frame but excluding the cost of cover and frame, including the cost and conveyance of all materials at site complete and curing for 21 days complete all taxes seignarage charges as per specification etc complete.
8 | Additional manhole 0.10 M depth constructon of 0.90 circular sewer man hole of 0.90 mts depth with 2nd Class bricks in CM(1:6) Prop as per specification etc complete. benching / chanelling,internal plastreng with 20 mm thick cm 1:4 and External Plasterng with 12mm thick CM (1:4) with fine rendering including cost and fixing of CI steps and fixing FC/ CI cover and frame but excluding the cost of cover and frame, including the cost and conveyance of all materials at site complete and curing for 21 days complete all taxes seignarage charges as per specification etc complete.
9 | Constructon of 1.20 M Circular Sewer Man hole of 1.20 mts x 0.55 m of 1.65 M depths with 2nd Class bricks in cm 1:6 prop and corbelling too including cc bed ( 1:4:8 ) prop using 40 mm gauge HG Metal 0.10 mt thick and CC (1:2:4) Prop benching / chanelling,internal plastreng with 20 mm thick cm 1:4 and External Plasterng with 12mm thick CM (1:4) with fine rendering including cost and fixing of CI steps and fixing FC/ CI cover and frame but excluding the cost of cover and frame, including the cost and conveyance of all materials at site complete and curing for 21 days complete all taxes seignarage charges as per specification etc complete.
10 | Additional manhole 0.10 M depth constructon of 1.2 circular sewer man hole of 1.65-2.3 mts depth with 2nd Class bricks in CM(1:6) Prop as per specification etc complete. benching / chanelling,internal plastreng with 20 mm thick cm 1:4 and External Plasterng with 12mm thick CM (1:4) with fine rendering including cost and fixing of CI steps and fixing FC/ CI cover and frame but excluding the cost of cover and frame, including the cost and conveyance of all materials at site complete and curing for 21 days complete all taxes seignarage charges as per specification etc complete.
11 | Manufacture as per BIS:12592 (Part 1&2) Supply & Delivery of manhole covers and frames with ISI marking anywhere in A.P., F.O.R. destination including, loading, un-loading & stacking at site but excluding central excise duty, sales tax, octroi and other Govt levies etc., as applicable. I.S.I Mark
12 | Construction of dowel jointed un-reinforced, expansion and construction joint plain cement concrete pavement, thickness as per design, over a prepared sub base, with 43 grade cement or any other type as per Clause 1501.2.2 M30 (Grade), coarse and fine aggregates (Natural sand 50%+Manufactured sand(Rock Sand)50% ) conforming to IS : 383, mixed in a concrete mixer of not less than 0.2 cum capacity and appropriate weigh batcher using approved mix design, laid in approved fixed side formwork (steel channel, laying and fixing of 125 micron thick polythene film, wedges, steel plates including levelling the formwork as per drawing), spreading the concrete with sholvels, rakes, compacted using needle, screed and plate vibrators and finished in continuous operation including provision of contraction and expansion and construction joints, applying primer, sealant, admixtures as approved, curing of concrete slabs for 14- days, curing compound (where specified) and water finishing to lines and grade as per drawing and Technical Specification Clause 1501 MORD including overhead charges & Contractors profit excluding Seignarage charges etc complete.
13 | Add 0.50% QC
14 | Add 0.10% NAC
15 | Add Seigniorage charges
16 | Add 30% DMFon Seigniorage charges
17 | Add 2% SMET on Seigniorage charges
18 | Add Permit Fee
19 | Add 18% GST
The estimate is prepared with SSR 2024-25 and submitted for according technical sanction.
| Asst., Engineer |  | Dy .Executive.Engineer | Executive Engineer
| PR SD Amangal |  | PR SD Amangal | PR Div Ibrahimpatnam

## Longitudinal Section
LONGITUDINAL SECTION
Name of the Work: |  |  | Laying of UGD line in Yadava Colony from erukali Laxmaiah (H) to Palle Jangaiah (H) main Road, Mala Kanakaiah (H) to Bollagoni Krishnaiah (H) Main Road, Nune Thirupathaiah (H) to Jilla Manoor (H)main road, Dubbaka Pullaiah (H) to Dubbaku Narsimha (H), Gyoni Jangaiah (H) to Nune Rama Swamy (H), Alli Naraiah (H) to Boyini Peddaiah (H)and Andagulu Sathaiah (H) to Salle Anasuya (H) in Yadava Colony of Madgul (V&M)
| Ground Level | [6 empty] | Ground Level
Pipe Line
|  | Manhole Z |  | Manhole Y | Manhole 2 | Manhole 1

## Long Sect 2
LONGITUDINAL SECTION
Name of the Work: |  |  | Laying of UGD line in Yadava Colony from erukali Laxmaiah (H) to Palle Jangaiah (H) main Road, Mala Kanakaiah (H) to Bollagoni Krishnaiah (H) Main Road, Nune Thirupathaiah (H) to Jilla Manoor (H)main road, Dubbaka Pullaiah (H) to Dubbaku Narsimha (H), Gyoni Jangaiah (H) to Nune Rama Swamy (H), Alli Naraiah (H) to Boyini Peddaiah (H)and Andagulu Sathaiah (H) to Salle Anasuya (H) in Yadava Colony of Madgul (V&M)
Towards Kolkulapally
400 m , 450mm dia
| CH Anji | Dubbak Mallaiah
Erukali Balakishti
|  |  |  | D Pullaiah | A Pullaiah | Wadde kanakaiah
Mala Kanakaiah
300 mm dia
200 mm dia
450mm dia

## Key map
KEY MAP
Name of the Work: | Laying of UGD line in Yadava Colony from erukali Laxmaiah (H) to Palle Jangaiah (H) main Road, Mala Kanakaiah (H) to Bollagoni Krishnaiah (H) Main Road, Nune Thirupathaiah (H) to Jilla Manoor (H)main road, Dubbaka Pullaiah (H) to Dubbaku Narsimha (H), Gyoni Jangaiah (H) to Nune Rama Swamy (H), Alli Naraiah (H) to Boyini Peddaiah (H)and Andagulu Sathaiah (H) to Salle Anasuya (H) in Yadava Colony of Madgul (V&M)
Towards Brahmanpally
Vagu Portion
Towards Kolkulapally
Waddera Colony
400 m
|  | Pedda Madgul | Yadava Colony | MADGUL
Towards Amangal
1
Yadava Colony Drainage proposed

## Schedule A
Schedule A (Part -I)
Schedule of Rates and Approximate Quantities
Name of the work : - |  |  | Laying of UGD line in Yadava Colony from erukali Laxmaiah (H) to Palle Jangaiah (H) main Road, Mala Kanakaiah (H) to Bollagoni Krishnaiah (H) Main Road, Nune Thirupathaiah (H) to Jilla Manoor (H)main road, Dubbaka Pullaiah (H) to Dubbaku Narsimha (H), Gyoni Jangaiah (H) to Nune Rama Swamy (H), Alli Naraiah (H) to Boyini Peddaiah (H)and Andagulu Sathaiah (H) to Salle Anasuya (H) in Yadava Colony of Madgul (V&M)
Estt.Cost Rs.. |  | 100.00 Lakhs | Lakhs | Grant | Grant:-CRR 2024-25 |  | NIT.No--
A) | The quanties here given are those upon which the lumpsum tender cost of work is based but they are subject to alteration, omissions, deductions, or additions as provided for in the conditions of this contract and do not necessarily show the actual quantities of work to be done. The total contract value and unit rates noted below are those governing payment of extras or deductions for omissions according to the conditions to the contract as set forth in the preliminary specifications of the AP Standard Specifications and other conditions of specification of this contract.
B) | It is to be expressly understood that the measured work is to be taken net (not withstanding any custom or practice to the contrary) according to the actual quantities when in place and finished according to the drawings or as may be ordered from time to time by the Executive Engineer and the cost calculated by measurmeent or weight, at their respective rates wihtout any additional charge for any necessary or contingent works connected works connected therewith. The total contract value is for works in situ and complete in every respect.
C) | Additions and alterations in the Schedule of quantities will disqualify the tender
D) | In case of discrepancies between the written description of the item in the Schedule 'A" and the detailed description in the specification of the same item, the latter shall be adopted.
Sl.No | Probable quantity both in figures | Per | Description of works | MoRD/ MoRT&H specification | Unit of Measurement in figures and words | Rate in figures | Amount
1 | 2 | 3 | 4 | 5 | 6 | 7 | 8
1 | 32.12 | cum | Cutting open C.C. road surface including stocking of of exccavated materials for pipe line , including labour charges and contractor profit charges | PSSR 25 (a) | 1 cum | 2664.27 | 85576 |  |  |  | #REF! | #REF! | 85576
2 | 1052.7045 | cum | Earthwork in excavation for Pipe Line trench Cutting as per drawing and technical specifications Clause 305.1 including setting out, construction of shoring and bracing, removal of stumps and other deleterious material and disposal upto a lead of 50 m, dressing of sides and bottom and backfilling in trenches with excavated suitable material as per Technical Specification 305 MORD / 304 MORTH including contractor profit | RBR-FNDN-1,B(i) | 1 cum | 123.7 | 130220 |  |  |  | #REF! | #REF! | 130220
3 | 55.4055 | cum | Earthwork in excavation in Hard rock (blasting prohibited) with rock breakersin hard rock including breaking rock, loading , in tippers and disposal with all lifts and lead up to 1000m as per technical specifications 302.3.5 | PHE EXRW -33 | 1 cum | 1939.7875 | 107475 |  |  |  | #REF! | #REF! | 107475
4 | 400 | rmt | MANUFACTURE, SUPPLY AND DELIVERY OF R.C.C. SOCKET AND SPIGOT PIPES CONFORMING TO B.I.S. 458/2003 AT EX-FACTORY (RATE PER METER OF EFFECTIVE LENGTH) EXCLUDING TRANSPORTATION, TAXES & DUTIES. Of Non Pressure pipes and Lowering the RCC S/S pipes carefully into the trenches laying them true to alignment and gradient, jointing with rubber rings and testing including filling with water with a water lead upto 500 meters including cost of rubber rings as per BIS No. 783/1985 | SS Pipes | 1 rmt | 2761.6285 | 1104651 |  |  |  | #REF! | #REF! | 1104651
5 | 400 | rmt | Lowering the RCC S/S pipes carefully into the trenches laying them true to alignment and gradient, jointing with rubber rings and testing including filling with water with a water lead upto 500 meters including cost of rubber rings as per BIS No. 783/1985 | PHE-LRCS-6 | 1 rmt | 280.25 | 112100 |  |  |  | #REF! | #REF! | 112100
6 |  |  | Supply, Lowering, laying and jointing of 200mm dia SWG SP1 pipe in ready made trench true to alignment and gradient,jointing, and testing of stone ware pipes including cost of jointing material such as cement mortar (1:1) proportion and hemp yarn including cost and conveyance of pipe. (Reference to specifications BIS No.6530/72) PHE-LJSW-13 including loading and unloading, Contractor's profit and overhead charges complete for finished item and as directed by the Engineer-in-charge. | [7 empty] | #REF! | #REF! | 0
A) | 500 | rmt | For 200 mm Dia Line | PHE-LJSW-13 | 1 rmt | 986.39 | 493195
B) | 370 | rmt | For 300 mm Dia Line | PHE-LJSW-13 | 1 rmt | 2228.98 | 824723
7 |  |  | Constructon of 0.90 M Circular Sewer Man hole of 0.90 mts x 0.55 m of 0.90 M depth with Fly ash cement sloid bricks in cm 1:6 prop and corbelling too including cc bed ( 1: 4 : 8 ) prop using 40 mm gauge HG Metal 0.10 mt thick and CC (1:2:4) Prop benching / chanelling,internal plastreng with 20 mm thick cm 1:4 and External Plasterng with 12mm thick CM (1:4) with fine rendering including cost and fixing of CI steps and fixing FC/ CI cover and frame but excluding the cost of cover and frame, including the cost and conveyance of all materials at site complete and curing for 21 days complete all taxes seignarage charges as per specification etc complete. | [7 empty] | #REF! | #REF! | 0
A) | 40 | nos | For 0.90 m Depth 200 Pipe Line | PH Data | 1 nos | 7948.16 | 317926
B) | 45 | nos | for 0.90 m Depth 300 Pipe Line | PH Data | 1 nos | 7277.99 | 327510
C) | 20 | nos | for 0.90 m Depth 450 Pipe Line | PH Data | 1 nos | 6371.57 | 127431
8 | 210 | nos | Additional manhole 0.10 M depth constructon of 0.90 circular sewer man hole of 0.90 mts depth with 2nd Class bricks in CM(1:6) Prop as per specification etc complete. benching / chanelling,internal plastreng with 20 mm thick cm 1:4 and External Plasterng with 12mm thick CM (1:4) with fine rendering including cost and fixing of CI steps and fixing FC/ CI cover and frame but excluding the cost of cover and frame, including the cost and conveyance of all materials at site complete and curing for 21 days complete all taxes seignarage charges as per specification etc complete. | PH Data | 1 nos | 819.28 | 172049 |  |  |  | #REF! | #REF! | 172049
9 | 20 | nos | Constructon of 1.20 M Circular Sewer Man hole of 1.20 mts x 0.55 m of 1.65 M depths with 2nd Class bricks in cm 1:6 prop and corbelling too including cc bed ( 1:4:8 ) prop using 40 mm gauge HG Metal 0.10 mt thick and CC (1:2:4) Prop benching / chanelling,internal plastreng with 20 mm thick cm 1:4 and External Plasterng with 12mm thick CM (1:4) with fine rendering including cost and fixing of CI steps and fixing FC/ CI cover and frame but excluding the cost of cover and frame, including the cost and conveyance of all materials at site complete and curing for 21 days complete all taxes seignarage charges as per specification etc complete. | PH Data | 1 nos | 16224.98 | 324500 |  |  |  | #REF! | #REF! | 324500
10 | 40 | nos | Additional manhole 0.10 M depth constructon of 1.2 circular sewer man hole of 1.65-2.3 mts depth with 2nd Class bricks in CM(1:6) Prop as per specification etc complete. benching / chanelling,internal plastreng with 20 mm thick cm 1:4 and External Plasterng with 12mm thick CM (1:4) with fine rendering including cost and fixing of CI steps and fixing FC/ CI cover and frame but excluding the cost of cover and frame, including the cost and conveyance of all materials at site complete and curing for 21 days complete all taxes seignarage charges as per specification etc complete. | PH Data | 1 nos | 1820.6646 | 72827 |  |  |  | #REF! | #REF! | 72827
11 | 125 | nos | Manufacture as per BIS:12592 (Part 1&2) Supply & Delivery of manhole covers and frames with ISI marking anywhere in A.P., F.O.R. destination including, loading, un-loading & stacking at site but excluding central excise duty, sales tax, octroi and other Govt levies etc., as applicable. I.S.I Mark | SoR pg 507 | 1 nos | 2716 | 339500 |  |  |  | #REF! | #REF! | 339500
12 | 382.5 | cum | Construction of dowel jointed un-reinforced, expansion and construction joint plain cement concrete pavement, thickness as per design, over a prepared sub base, with 43 grade cement or any other type as per Clause 1501.2.2 M30 (Grade), coarse and fine aggregates (Natural sand 50%+Manufactured sand(Rock Sand)50% ) conforming to IS : 383, mixed in a concrete mixer of not less than 0.2 cum capacity and appropriate weigh batcher using approved mix design, laid in approved fixed side formwork (steel channel, laying and fixing of 125 micron thick polythene film, wedges, steel plates including levelling the formwork as per drawing), spreading the concrete with sholvels, rakes, compacted using needle, screed and plate vibrators and finished in continuous operation including provision of contraction and expansion and construction joints, applying primer, sealant, admixtures as approved, curing of concrete slabs for 14- days, curing compound (where specified) and water finishing to lines and grade as per drawing and Technical Specification Clause 1501 MORD including overhead charges & Contractors profit excluding Seignarage charges etc complete. | 1500, 1600 1700, 2702 MoRTH | 1 cum | 7624.7 | 2916448 |  |  |  | #REF! | #REF! | 2916448
[8 empty] | #REF! | 37461 | #REF! | #REF! | #REF! | 0
[7 empty] | 7456131 | #REF! | 8482237 | #REF! | #REF! | #REF! | 7456131
[7 empty] | 7456131 | #REF! | #REF! |  | #REF! | #REF! | 7456131
[11 empty] | #REF! | #REF! | 0
|  |  |  | "APPROVED" | [6 empty] | #REF! | #REF! | 0
Engineer - in - Chief
Panchayat Raj, Hyderabad

## Final Estimate
D E T A I L E D A N D A B S T R A C T E S T I M A T E
Laying of UGD line in Yadava Colony from erukali Laxmaiah (H) to Palle Jangaiah (H) main Road, Mala Kanakaiah (H) to Bollagoni Krishnaiah (H) Main Road, Nune Thirupathaiah (H) to Jilla Manoor (H)main road, Dubbaka Pullaiah (H) to Dubbaku Narsimha (H), Gyoni Jangaiah (H) to Nune Rama Swamy (H), Alli Naraiah (H) to Boyini Peddaiah (H)and Andagulu Sathaiah (H) to Salle Anasuya (H) in Yadava Colony of Madgul (V&M) | [13 empty] | 219668
Sno | Description of item | Nos. |  |  | Measurements |  |  | Qty | Rate/Per | Total Amount | SEIGNORAGE CHARGES/Unit | TOTALSEIGNORAGE CHARGES
[5 empty] | L | B | D
1 | 2 | 3 |  |  | 4 | 5 | 6 | 7 | 8 | 9 | 10 | 11 | 12
1 | Cutting open C.C. road surface including stocking of of exccavated materials for pipe line , including labour charges and contractor profit charges
Yadava Colony:
| Main Road to Erukali Balakishti(H) | 1 | x | 1 | L 4: 40; B 5: 0.6; D 6: 0.15; D 7: 3.6
| Erukali Balakishti (H) to Wadde Kanakaiah (H) | 1 | x | 1 | L 4: 130; B 5: 0.6; D 6: 0.15; D 7: 11.7
| Wadde Kanakaiah (H) to Main Road via Dubbaku Narsimha (H) | 1 | x | 1 | L 4: 80; B 5: 0.6; D 6: 0.15; D 7: 7.2
| For Man Holes | PI/4 | x | 30 | L 4: 1.65; B 5: 1.65; D 6: 0.15; D 7: 9.62
[8 empty] | 32.12 | 2664.27 | 85576 | 22 | 706.64
2 | Earthwork in excavation for Pipe Line trench Cutting as per drawing and technical specifications Clause 305.1 including setting out, construction of shoring and bracing, removal of stumps and other deleterious material and disposal upto a lead of 50 m, dressing of sides and bottom and backfilling in trenches with excavated suitable material as per Technical Specification 305 MORD / 304 MORTH including contractor profit
300 mm dia
| Erukali Balakishti to mala Kanakaiah (H) | 1 | x | 1 | L 4: 30; B 5: 0.6; D 6: 0.75; D 7: 13.5
| Mala Kanakaiah (H) to Wadde Kanakaiah (H) | 1 | x | 1 | L 4: 160; B 5: 0.6; D 6: 0.75; D 7: 72
| Wadde Kanakaiah (H) to Main Road via Dubbak Narsimha(H) | 1 | x | 1 | L 4: 180; B 5: 0.6; D 6: 0.75; D 7: 81
Branch Line 200 mm dia
| Main Road to Erukali Balakishti | 1 | x | 1 | L 4: 40; B 5: 0.6; D 6: 0.75; D 7: 18
| Erukali Balakishti (H) to Wadde Kanakaiah (H) | 1 | x | 1 | L 4: 130; B 5: 0.6; D 6: 0.75; D 7: 58.5
| Branches ( 6 Nos) | 1 | x | 6 | L 4: 30; B 5: 0.6; D 6: 0.75; D 7: 81
| Andugul Peddaiah (H) gully | 1 | x | 1 | L 4: 30; B 5: 0.6; D 6: 0.75; D 7: 13.5
| Dubbak Pullaiah (H) gully | 1 | x | 1 | L 4: 60; B 5: 0.6; D 6: 0.75; D 7: 27
| CH Anjaneyulu (H) to Main Road | 1 | x | 1 | L 4: 30; B 5: 0.6; D 6: 0.75; D 7: 13.5 |  |  | 500
| Dubbak Mallaiah (H) to Main Road | 1 | x | 1 | L 4: 30; B 5: 0.6; D 6: 0.75; D 7: 13.5 |  |  | 870
| Main Line (Trunk Line) 300 mm dia | PI/4 | x | 85 | L 4: 1.65; B 5: 1.65; D 6: 1; D 7: 181.75
Main Line Along BT Road 450mm Dia
| From Yadava Colony towards Pedda Madgul | 1 | x | 1 | L 4: 400; B 5: 0.9; D 6: 1; D 7: 360
| Manholes | PI/4 | x | 40 | L 4: 2.2; B 5: 2.2; D 6: 1.15; D 7: 174.86 |  |  | 2.2
1108.11
| Take 95% of Total Qty |  |  |  | D 7: 1052.7045
[8 empty] | 1052.7045 | 123.7 | 130220 | 22 | 23159.499
[8 empty] | Cum. | 1 cum
3 | Earthwork in excavation in Hard rock (blasting prohibited) with rock breakersin hard rock including breaking rock, loading , in tippers and disposal with all lifts and lead up to 1000m as per technical specifications 302.3.5
Hard rock (Blasting prohibited)
| Total E/W qty |  |  |  | D 7: 1108.11
| 5% of E/W Qty |  |  |  | D 7: 55.4055
[8 empty] | 55.4055 | 1939.7875 | 107475
4 | MANUFACTURE, SUPPLY AND DELIVERY OF R.C.C. SOCKET AND SPIGOT PIPES CONFORMING TO B.I.S. 458/2003 AT EX-FACTORY (RATE PER METER OF EFFECTIVE LENGTH) EXCLUDING TRANSPORTATION, TAXES & DUTIES. Of Non Pressure pipes and Lowering the RCC S/S pipes carefully into the trenches laying them true to alignment and gradient, jointing with rubber rings and testing including filling with water with a water lead upto 500 meters including cost of rubber rings as per BIS No. 783/1985
| For 450 mm Dia Line NP3 Class | 1 | x | 1 | L 4: 400; D 7: 400; D 8: 2761.6285; D 9: 1104651
| For 250 mm Dia Line NP2 Class | 1 | x | 0 | L 4: 500; D 7: 0; D 8: 443.4734; D 9: 0
| For 250 mm Dia Line NP2 Class | 1 | x | 0 | L 4: 500; D 7: 0; D 8: 183.8; D 9: 0
5 | Lowering the RCC S/S pipes carefully into the trenches laying them true to alignment and gradient, jointing with rubber rings and testing including filling with water with a water lead upto 500 meters including cost of rubber rings as per BIS No. 783/1985
| For 450 mm Dia Line NP3 Class | 1 | x | 1 | L 4: 400; D 7: 400; D 8: 280.25; D 9: 112100
6 | Supply, Lowering, laying and jointing of 200mm dia SWG SP1 pipe in ready made trench true to alignment and gradient,jointing, and testing of stone ware pipes including cost of jointing material such as cement mortar (1:1) proportion and hemp yarn including cost and conveyance of pipe. (Reference to specifications BIS No.6530/72) PHE-LJSW-13 including loading and unloading, Contractor's profit and overhead charges complete for finished item and as directed by the Engineer-in-charge.
| For 200 mm Dia Line | 1 | x | 1 | L 4: 500; D 7: 500; D 8: 1444.09; D 9: 722045
| For 300 mm Dia Line | 1 | x | 1 | L 4: 370; D 7: 370; D 8: 3439.25; D 9: 1272523
7 | Constructon of 0.90 M Circular Sewer Man hole of 0.90 mts x 0.55 m of 0.90 M depth with Fly ash cement sloid bricks in cm 1:6 prop and corbelling too including cc bed ( 1: 4 : 8 ) prop using 40 mm gauge HG Metal 0.10 mt thick and CC (1:2:4) Prop benching / chanelling,internal plastreng with 20 mm thick cm 1:4 and External Plasterng with 12mm thick CM (1:4) with fine rendering including cost and fixing of CI steps and fixing FC/ CI cover and frame but excluding the cost of cover and frame, including the cost and conveyance of all materials at site complete and curing for 21 days complete all taxes seignarage charges as per specification etc complete. | bar: D 8
| For 0.90 m Depth 200 Pipe Line | 1 | x | 40 | D 7: 40; D 8: 8246.78; D 9: 329871
| for 0.90 m Depth 300 Pipe Line | 1 | x | 45 | D 7: 45; D 8: 7541.51; D 9: 339368
| for 0.90 m Depth 450 Pipe Line | 1 | x | 20 | D 7: 20; D 8: 6595.26; D 9: 131905
8 | Additional manhole 0.10 M depth constructon of 0.90 circular sewer man hole of 0.90 mts depth with 2nd Class bricks in CM(1:6) Prop as per specification etc complete. benching / chanelling,internal plastreng with 20 mm thick cm 1:4 and External Plasterng with 12mm thick CM (1:4) with fine rendering including cost and fixing of CI steps and fixing FC/ CI cover and frame but excluding the cost of cover and frame, including the cost and conveyance of all materials at site complete and curing for 21 days complete all taxes seignarage charges as per specification etc complete. | bar: D 8
For Additional Depths
|  | 1 | x | 210 | D 7: 210; D 8: 842.19; D 9: 176860
9 | Constructon of 1.20 M Circular Sewer Man hole of 1.20 mts x 0.55 m of 1.65 M depths with 2nd Class bricks in cm 1:6 prop and corbelling too including cc bed ( 1:4:8 ) prop using 40 mm gauge HG Metal 0.10 mt thick and CC (1:2:4) Prop benching / chanelling,internal plastreng with 20 mm thick cm 1:4 and External Plasterng with 12mm thick CM (1:4) with fine rendering including cost and fixing of CI steps and fixing FC/ CI cover and frame but excluding the cost of cover and frame, including the cost and conveyance of all materials at site complete and curing for 21 days complete all taxes seignarage charges as per specification etc complete. | bar: D 8
| For 0.90 m Depth 200 Pipe Line | 1 | x | 40 | D 7: 40; D 8: 0; D 9: 0
| for 0.90 m Depth 300 Pipe Line | 1 | x | 40 | D 7: 40; D 8: 0; D 9: 0
| for 1.0 m Depth 450 Pipe Line | 1 | x | 20 | D 7: 20; D 8: 16780.86; D 9: 335617
10 | Additional manhole 0.10 M depth constructon of 1.2 circular sewer man hole of 1.65-2.3 mts depth with 2nd Class bricks in CM(1:6) Prop as per specification etc complete. benching / chanelling,internal plastreng with 20 mm thick cm 1:4 and External Plasterng with 12mm thick CM (1:4) with fine rendering including cost and fixing of CI steps and fixing FC/ CI cover and frame but excluding the cost of cover and frame, including the cost and conveyance of all materials at site complete and curing for 21 days complete all taxes seignarage charges as per specification etc complete. | bar: D 8
For Additional Depths
|  | 1 | x | 40 | D 7: 40; D 8: 1838.0662; D 9: 73523
11 | Manufacture as per BIS:12592 (Part 1&2) Supply & Delivery of manhole covers and frames with ISI marking anywhere in A.P., F.O.R. destination including, loading, un-loading & stacking at site but excluding central excise duty, sales tax, octroi and other Govt levies etc., as applicable. I.S.I Mark | bar: D 8
| H.D.-20 with 560mm dia clear opening | 1 | x | 125 | D 7: 125; D 8: 3085.7834; D 9: 385723
| H.D.-35 with 560mm dia clear opening | 1 | x | 0 | D 7: 0; D 8: 2911; D 9: 0
9 | Supplying and filling sand in trenches ,sides of the foundations and basement with initial lead in layers not exceeding 15 cm thick consolidatiing each depposited layer by watering and rampping including cost and conveyance of water to work site and all operational incidental ,labour charges hire charges and T & O Complete for finished item APSS 309 &310) | bar: D 8
| For 300 mm Dia Line | 1 | x | 1 | L 4: 270; B 5: 0.6; D 6: 0.75; D 7: 121.5
| For 200 mm Dia Line | 1 | x | 1 | L 4: 500; B 5: 0.6; D 6: 0.75; D 7: 225
| Ded Pipe Portion | -1 | x | II/4 | L 4: 270; B 5: 0.35; D 6: 0.35; D 7: -25.9639
| Ded Pipe Portion | -1 | x | II/4 | L 4: 500; B 5: 0.3; D 6: 0.3; D 7: -35.325
[8 empty] | 0 | 983.5467 | 0
10 | Taking of core samples in concrete pavement & testing for thickness, strength & Density | bar: D 8
|  | 1 | x | 6 | D 7: 6; D 8: 0; D 9: 0
12 | Construction of dowel jointed un-reinforced, expansion and construction joint plain cement concrete pavement, thickness as per design, over a prepared sub base, with 43 grade cement or any other type as per Clause 1501.2.2 M30 (Grade), coarse and fine aggregates (Natural sand 50%+Manufactured sand(Rock Sand)50% ) conforming to IS : 383, mixed in a concrete mixer of not less than 0.2 cum capacity and appropriate weigh batcher using approved mix design, laid in approved fixed side formwork (steel channel, laying and fixing of 125 micron thick polythene film, wedges, steel plates including levelling the formwork as per drawing), spreading the concrete with sholvels, rakes, compacted using needle, screed and plate vibrators and finished in continuous operation including provision of contraction and expansion and construction joints, applying primer, sealant, admixtures as approved, curing of concrete slabs for 14- days, curing compound (where specified) and water finishing to lines and grade as per drawing and Technical Specification Clause 1501 MORD including overhead charges & Contractors profit excluding Seignarage charges etc complete. | bar: D 8
|  | 1 | x | 1 | L 4: 600; B 5: 3.75; D 6: 0.17; D 7: 382.5
|  | 1 | x | 1 | L 4: 0; B 5: 3; D 6: 0.15; D 7: 0
[8 empty] | 382.5 | 7256.51 | 2775615
[5 empty] | D 9: 8083072 |  | 4838180
13 | Add 0.50% QC |  |  |  | D 9: 40415
14 | Add 0.10% NAC |  |  |  | D 9: 8083
15 | Add Seigniorage charges |  |  |  | D 9: 84736
16 | Add 30% DMFon Seigniorage charges |  |  |  | D 9: 25421
17 | Add 2% SMET on Seigniorage charges |  |  |  | D 9: 1695
18 | Add Permit Fee |  |  |  | D 9: 44995
[10 empty] | 8288417 |  | 23159
19 | Add 18% GST |  |  |  | D 9: 1491915
20 | LS for other unforseen items |  |  |  | D 9: 219668
10000000
| Asst., Engineer |  |  |  | L 4: Dy .Executive.Engineer; D 8: Executive Engineer; D 10: #REF!; D 11: #REF!; D 12: #REF!
| PR SD Amangal |  |  |  | L 4: PR SD Amangal; D 8: PR Div Ibrahimpatnam; D 10: #REF!; D 11: #REF!; D 12: #REF!

## Seignorage Calculation
SEIGNIORAGE CHARGES
Laying of UGD line in Yadava Colony from erukali Laxmaiah (H) to Palle Jangaiah (H) main Road, Mala Kanakaiah (H) to Bollagoni Krishnaiah (H) Main Road, Nune Thirupathaiah (H) to Jilla Manoor (H)main road, Dubbaka Pullaiah (H) to Dubbaku Narsimha (H), Gyoni Jangaiah (H) to Nune Rama Swamy (H), Alli Naraiah (H) to Boyini Peddaiah (H)and Andagulu Sathaiah (H) to Salle Anasuya (H) in Yadava Colony of Madgul (V&M)
1 | Description of Item |  | Seigniorage charges |  |  |  | Permit Fee
1 | Description of Item |  | Qty | Rate | Amt | Net Amount | Qty | Rate | Amt | Net Amount
Constructon of 0.90 M Circular Sewer Man hole of 0.90 mts x 0.55 m of 1.0 M depths with 2nd Class bricks in cm 1:6 prop and corbelling too including cc bed ( 1: 4 : 8 ) prop using 40 mm gauge HG Metal 0.10 mt thick and CC (1:2:4) Prop benching / chanelling,internal plastreng with 20 mm thick cm 1:4 and External Plasterng with 12mm thick CM (1:4) with fine rendering including cost and fixing of CI steps and fixing FC/ CI cover and frame but excluding the cost of cover and frame, including the cost and conveyance of all materials at site complete and curing for 21 days complete all taxes seignarage charges as per specification etc complete.
200 mm dia
| CC in CM( 1:4:8) PI/4x(0.9+0.46+0.3)x0.15=0.3246 | Cum | 0.3246 | 118.6875 | 38.526 |  | 0.3246 | 87.75 | 28.4837
| 2nd Class Brick Masonory in cm (1: 6) Prop using 2nd class bricks for Uniform Section( PIx1.13x0.23x0.4)-(PI/4*0.23*0.23*.23*2)=0.3076 | Cum | 0.3076 | 53.686 | 16.5138 |  | 0.3076 | 39.7488 | 12.2267 |  | 35.84 | 39.936
| 2nd Class Brick Masonory work in cm (1: 6) )Prop using 2nd class bricks for Carbelling Portion Pix(1.13+0.78)/2x0.23x(0.6-.25)=0.2428 | Cum | 0.2428 | 53.686 | 13.035 |  | 0.2428 | 39.7488 | 9.651 |  | 30.72
| External Plastering in CM(1:4) of 12 mm thick vertical portion Pix(.9+.23*2)x0.40 and sloped portion Pix(1.36+1.01)/2x(0.6-.25) Dedcut Pipe Portion 2xPI()/4x0.23x0.23=2.9325 | 10 Sqm | 2.9325 | 10.3125 | 30.2414 |  | 2.9325 | 5.85 | 17.1551
| Internal Plastering in CM(1:4) of 20 mm thick uniform portion PIx0.90x0.4 and Sloped Portion Pix(0.90+0.56)/2x(.6-.25) Dedcut Pipe Portion 2xPI()/4x0.23x0.23=1.2777 | 10 Sqm | 1.2777 | 14.4375 | 18.4468 |  | 1.2777 | 8.19 | 10.4644
|  |  | 40 |  | 116.7629 | 4670.5175 | 40 |  | 77.9809 | 3119.2351
300 mm dia
| CC in CM( 1:4:8) PI/4x(0.9+0.46+0.3)x0.15=0.325 | Cum | 0.325 | 118.6875 | 38.5734 |  | 0.325 | 87.75 | 28.5188
| 2nd Class Brick Masonory in cm (1: 6) Prop using 2nd class bricks for Uniform Section( PIx1.13x0.23x0.4)-(PI/4*0.4*0.4*.23*2)=0.269 | Cum | 0.269 | 53.686 | 14.4415 |  | 0.269 | 39.7488 | 10.6924
| 2nd Class Brick Masonory work in cm (1: 6) )Prop using 2nd class bricks for Carbelling Portion Pix(1.13+0.78)/2x0.23x(0.6-.25)=0.243 | Cum | 0.243 | 53.686 | 13.0457 |  | 0.243 | 39.7488 | 9.659
| External Plastering in CM(1:4) of 12 mm thick vertical portion Pix(.9+.23*2)x0.40 and sloped portion Pix(1.36+1.01)/2x(0.6-.25) Dedcut Pipe Portion 2xPI()/4x0.4x0.4=2.766 | 10 Sqm | 2.766 | 10.3125 | 28.5244 |  | 2.766 | 5.85 | 16.1811
| Internal Plastering in CM(1:4) of 20 mm thick uniform portion PIx0.90x0.4 and Sloped Portion Pix(0.90+0.56)/2x(.6-.25) Dedcut Pipe Portion 2xPI()/4x0.40x0.40=0.803 | 10 Sqm | 0.803 | 14.4375 | 11.5933 |  | 0.803 | 8.19 | 6.5766
|  |  | 45 |  | 106.1784 | 4778.0261 | 45 |  | 71.6278 | 3223.2513
450 mm dia
| CC in CM( 1:4:8) PI/4x(0.9+0.46+0.3)x0.15=0.325 | Cum | 0.325 | 118.6875 | 38.5734 |  | 0.325 | 87.75 | 28.5188
| 2nd Class Brick Masonory in cm (1: 6) Prop using 2nd class bricks for Uniform Section( PIx1.13x0.23x0.4)-(PI/4*0.58*0.5*8.23*2)=0.205 | Cum | 0.205 | 53.686 | 11.0056 |  | 0.205 | 39.7488 | 8.1485
| 2nd Class Brick Masonory work in cm (1: 6) )Prop using 2nd class bricks for Carbelling Portion Pix(1.13+0.78)/2x0.23x(0.6-.25)=0.243 | Cum | 0.243 | 53.686 | 13.0457 |  | 0.243 | 39.7488 | 9.659
| External Plastering in CM(1:4) of 12 mm thick vertical portion Pix(.9+.23*2)x0.40 and sloped portion Pix(1.36+1.01)/2x(0.6-.25) Dedcut Pipe Portion 2xPI()/4x0.23x0.23=2.489 | 10 Sqm | 2.489 | 10.3125 | 25.6678 |  | 2.489 | 5.85 | 14.5607
| Internal Plastering in CM(1:4) of 20 mm thick uniform portion PIx0.90x0.4 and Sloped Portion Pix(0.90+0.56)/2x(.6-.25) Dedcut Pipe Portion 2xPI()/4x0.25x0.25=0.294 | 10 Sqm | 0.294 | 14.4375 | 4.2446 |  | 0.294 | 8.19 | 2.4079
|  |  | 20 |  | 92.5372 | 1850.7441 | 20 |  | 63.2947 | 1265.8944
Additional manhole 0.10 M depth constructon of 0.90 circular sewer man hole of 0.90 mts depth with 2nd Class bricks in CM(1:6) Prop as per specification etc complete. benching / chanelling,internal plastreng with 20 mm thick cm 1:4 and External Plasterng with 12mm thick CM (1:4) with fine rendering including cost and fixing of CI steps and fixing FC/ CI cover and frame but excluding the cost of cover and frame, including the cost and conveyance of all materials at site complete and curing for 21 days complete all taxes seignarage charges as per specification etc complete.
| 2nd ClassBrick Masonory work in cm (1: 6) )portion for Uniform Section PIx1.13x0.23x0.10 =0.531 | Cum | 0.531 | 53.686 | 28.5073 |  | 0.082 | 39.7488 | 3.2594
| External Plastering in CM(1:4) of 12 mm thick vertical portion PIx1.36x0..10=2.777 | 10 Sqm | 2.777 | 10.3125 | 28.6378 |  | 0.427 | 5.85 | 2.498
| Internal Plastering in CM(1:4) of 20 mm thick uniform portion PIx0.90x0.10=1.838 | 10 Sqm | 1.838 | 14.4375 | 26.5361 |  | 0.283 | 8.19 | 2.3178
|  |  | 210 |  | 83.6812 | 17573.0527 | 210 |  | 8.0751 | 1695.7755
Constructon of 1.20 M Circular Sewer Man hole of 1.20 mts x 0.55 m of 1.65 M depths with 2nd Class bricks in cm 1:6 prop and corbelling too including cc bed ( 1:4:8 ) prop using 40 mm gauge HG Metal 0.10 mt thick and CC (1:2:4) Prop benching / chanelling,internal plastreng with 20 mm thick cm 1:4 and External Plasterng with 12mm thick CM (1:4) with fine rendering including cost and fixing of CI steps and fixing FC/ CI cover and frame but excluding the cost of cover and frame, including the cost and conveyance of all materials at site complete and curing for 21 days complete all taxes seignarage charges as per specification etc complete.
450 mm dia
| CC in CM( 1:4:8) PI/4x(1.2+0.35*2+0.3)x0.2=0.7603 | Cum | 0.7603 | 118.6875 | 90.2381 |  | 0.213 | 87.75 | 18.6908
| 2nd Class Brick Masonory in cm (1: 6) Prop using 2nd class bricks for Uniform Section( PIx1.55x0.35x0.15)+( PIx1.43x0.23x0.5)-(PI/4*0.58*0.58*avg Thick*2)=0.6343 | Cum | 0.6343 | 53.686 | 34.053 |  | 0.226 | 39.7488 | 8.9832
| 2nd Class Brick Masonory work in cm (1: 6) )Prop using 2nd class bricks for Carbelling Portion Pix(1.46+0.78)/2x0.23x(1.00-.25)=0.6015 | Cum | 0.6015 | 53.686 | 32.2921 |  | 0.483 | 39.7488 | 19.1987
| External Plastering in CM(1:4) of 12 mm thick vertical portion Pix(1.2+.35*2)x0.15+Pix(1.20+.23*2)*0.50 and sloped portion Pix(1.2+.46+1.01)/2x(1.00-.25) Dedcut Pipe Portion 2xPI()/4x0.58x0.58=6.1322 | 10 Sqm | 6.1322 | 10.3125 | 63.2383 |  | 3.857 | 5.85 | 22.5635
| Internal Plastering in CM(1:4) of 20 mm thick uniform portion PIx1.20x0.15+Pix1.20*0.50 and Sloped Portion Pix(1.20+0.56)/2x(1.00-.25) Dedcut Pipe Portion 2xPI()/4x0.58x0.58=2.3369 | 10 Sqm | 2.3369 | 14.4375 | 33.739 |  | 2.535 | 8.19 | 20.7616
|  |  | 20 |  | 253.5606 | 5071.2114 | 20 |  | 90.1977 | 1803.955
Additional manhole 0.10 M depth constructon of 1.2 circular sewer man hole of 1.65-2.3 mts depth with 2nd Class bricks in CM(1:6) Prop as per specification etc complete. benching / chanelling,internal plastreng with 20 mm thick cm 1:4 and External Plasterng with 12mm thick CM (1:4) with fine rendering including cost and fixing of CI steps and fixing FC/ CI cover and frame but excluding the cost of cover and frame, including the cost and conveyance of all materials at site complete and curing for 21 days complete all taxes seignarage charges as per specification etc complete.
| 2nd ClassBrick Masonory work in cm (1: 6) )portion for Uniform Section PIx1.43x0.23x0.10 =1.1078 | Cum | 1.1078 | 53.686 | 59.4734 |  | 0.082 | 39.7488 | 3.2594
| External Plastering in CM(1:4) of 12 mm thick vertical portion PIx1.36x0..10=3.8799 | 10 Sqm | 3.8799 | 10.3125 | 40.0115 |  | 0.427 | 5.85 | 2.498
| Internal Plastering in CM(1:4) of 20 mm thick uniform portion PIx01.20x0.10=2.45 | 10 Sqm | 2.45 | 14.4375 | 35.3719 |  | 0.283 | 8.19 | 2.3178
|  |  | 40 |  | 134.8567 | 5394.2678 | 40 |  | 8.0751 | 323.0049
| Cc road | cum | 382.5 | 118.6875 | 45397.9688 | 45397.9688 | 382.5 | 87.75 | 33564.375 | 33564.375
[6 empty] | 84735.7883 |  |  |  | 44995.4912
| Asst., Engineer |  | Dy .Executive.Engineer |  |  | Executive Engineer
| PR SD Amangal |  | PR SD Amangal |  |  | PR Div Ibrahimpatnam

## Estimate (hidden)
D E T A I L E D A N D A B S T R A C T E S T I M A T E
Providing Under Ground Drainage to Layout at Mokila Sy.no 96/P of Mokila (V) , Shankarpally (M), R.R.Dist.
S.No | Description of item | Nos. |  |  | Measurements |  |  | Qty | Rate/Per | Total Amount | Rate/Per
[5 empty] | L | B | D
1 | 2 | 3 |  |  | 4 | 5 | 6 | 7 | 8 | 9 | 8
1 | Excavation for underground drainage lines in soil with hydraulic excavator of 0.9 cum bucket capacity in narrow trenches including cutting and loading, trimming bottom and side slopes, in accordance with requirements of lines, grades and cross-sections, setting out, construction of shoring strutting and bracing, removal of stumps and other deleterious material and disposal with all lifts and lead upto 1000 m including dressing of sides and bottom backfilling as per Technical Specification Clause 302.3 MORD / 301 MORTH for Pipe Line Trenches, including provision for narrow trenches in restricted areas, including contractor's profit and overhead charges but excluding Seigniorage Charges, compete for finished items of work and as directed by Engineer-in charge
| For 200mm Dia | 1 | x | 1 | 4: 13849; 5: 0.9; 6: 1.2; 7: 14956.92 |  | 13461.228 |  | 200mm | 4055 | 4100 |  | 136.6667
| For 300mm Dia | 1 | x | 1 | 4: 724; 5: 0.9; 6: 1.2; 7: 781.92 |  | 703.728 |  | 300mm | 257 | 275 |  | 9.1667
| For 300 mm dia (100 ft, 80 ft & 60 ft roads) | 1 | x | 1 | 4: 3171.22; 5: 0.9; 6: 1.2; 7: 3424.9176
| For 450mm Dia | 1 | x | 1 | 4: 235; 5: 1.2; 6: 1.2; 7: 338.4 |  | 304.56 |  | 400mm | 120 | 150 |  | 5
126.6741
| For Man Holes | 1 | x | 788 | 4: 0.795; 5: 1.44; 6: 1.2; 7: 1082.5229 |  | 974.2706 | [5 empty] | 150.8333
| For Man Holes For 300 mm dia (100 ft, 80 ft & 60 ft roads) | 1 | x | 160 | 4: 0.795; 5: 1.44; 6: 1.2; 7: 219.8016
| Total Earthwork Qty |  |  |  | 7: 20804.4821 |  | 15443.7866
| Take 80% |  |  |  | 7: 16467.74; 8: 123.7; 9: 2037059 | 3.1719
[5 empty] | 7: Cum.; 8: 289.86 | 0
2 | Excavation for under ground drainage lines in hard rock in narrow trenches with controlled blasting by drilling, blasting and breaking, trimming of bottom and side slopes in accordance with requirements of lines, grades and cross-sections,setting out, construction of shoring, strutting and bracing, removal of stumps and other deleterious material, loading and disposal of cut rock with all lifts and leads upto 1000 m including dressing of sides and bottom, backfilling as per Technical Specification Clause 302.3.5 MORD / 301 MORTH for Pipe Line Trenchs including provision for narrow trenches in restricted areas and contractor's profit and overhead charges but excluding Seigniorage Charges,complete for finished items of work and as directed by Engineer-in charge | [10 empty] | 0
| Hard rock (Blasting) | [10 empty] | 0
| Total EW Qty | 20804.4821 |  |  | 7: 20804.4821 | 0
| Hard Rock | 20% |  |  | 7: 4160.9; 8: 334.29; 9: 1390947 | 2.1658
[5 empty] | 7: Cum | 0
3 | Supplying and filling robo sand in trenches, sides of the foundations and basement with initial lead in layers not exceeding 15 cm thick consolidatiing each depposited layer by watering and rampping including cost and conveyance of water to work site and all operational incidental, labour charges hire charges and T & O Complete for finished item APSS 309 &310) and as directed by Engineer-in charge |  |  |  | 8: 1070.28 | 0
| For 200mm Dia | 1 | x | 1 | 4: 13849; 5: 0.9; 6: 0.1; 7: 1246.41 | 0
| For 300mm Dia | 1 | x | 1 | 4: 724; 5: 0.9; 6: 0.1; 7: 65.16 | 0
| For 300 mm dia (100 ft, 80 ft & 60 ft roads) | 1 | x | 1 | 4: 3171.22; 5: 0.9; 6: 0.1; 7: 285.4098 | 0
| For 450mm Dia | 1 | x | 1 | 4: 235; 5: 1.2; 6: 0.1; 7: 28.2
| For Man Holes | 1 | x | 895 | 4: 1.5; 5: 1.5; 6: 0.1; 7: 201.375
[5 empty] | 7: 1826.55; 8: 1807.92; 9: 3302256 | 5.1419
[5 empty] | 7: Cum | 0
4 | (BLD-CSTN 2-8)- Reffling with usefull available excavated earth / soils in trenches ,sides of foundations & basement and the pipeline trenches after laid, jointed, executed, tested with intial lead in layors not exceeding 15 cm thick , consolidating each deposited layer by watering consolidting each layer by watering and ramming including cost and conveyonce of water to work site and all operational ,incidental,labour charges,hire charges of T&P .,Complete for finished item of work and as directed by the Engineer-in-charge. | [10 empty] | 0
| Total Excavated Qty |  |  |  | 7: 20804.4821 | 0
[5 empty] | 8: 37.6238 | 0
0
| deduct pipe volume (200mm dia) | 1 | x | 1 | 4: 13849; 5: 0.795; 6: 0.04; 7: -440.3982 | 0
| deduct pipe volume (300mm dia) | 1 | x | 1 | 724 | 0.795 | 0.09 | -51.8022 |  |  | 1011.28 | 0
| deduct pipe volume (300mm dia) | 1 | x | 1 | 4: 3171.22; 5: 0.795; 6: 0.09; 7: -226.9008
| deduct pipe volume (450mm dia) | 1 | x | 1 | 235 | 0.795 | 0.2025 | -37.8321 |  |  | 1625.73 | 0
| deduct stonedust qty |  |  |  | 7: -1826.55 | 0 |  | 0.65
[5 empty] | 7: 18221; 8: 33.75; 9: 614959 | 0.95754
[5 empty] | 7: Cum; 8: 1696.91 | 0
5 | Supply, Lowering, laying and jointing of 200mm dia SWG SP1 pipe in ready made trench true to alignment and gradient,jointing, and testing of stone ware pipes including cost of jointing material such as cement mortar (1:1) proportion and hemp yarn including cost and conveyance of pipe. (Reference to specifications BIS No.6530/72) PHE-LJSW-13 including loading and unloading, Contractor's profit and overhead charges complete for finished item and as directed by the Engineer-in-charge. |  |  |  | 8: 2768.28 | 0
| For 200mm SWG SP1 Pipe | 1 | x | 1 | 13849 | - | - | 13849 | 1444.09 | 19999202 | per Rm | 31.1403
[5 empty] | 7: Rmt; 8: ` | 0
6 | Manufacture, Supply and Delivery of various internal dia R.C.C. NP 3 Spun / Vibrated Cast (Reinforced) Socket and Spigot pipes with M35 grade concrete conforming to B.I.S. 458/2003 at exfactory (rate per meter of effective length) in standard lengths using Sulphate Resistant Cement confirming to IS 12330/1998 including laying and jointing, lowering in the readymade trenches,cost of rubber rings, conveyance to site inclding cost of all materials unloading, hoisting, laying true to aligmnet and gradient by using cranes jointing with rubber rings all other incidental and operational charges and testing,contractor's profit and overhead charges but excluding Seignorage Chrages etc., complete for finished item of work and as directed by the Engineer-in-charge. |  |  |  | 8: 8244.41 | 0
| For 300mm RCC | 1 | x | 1 | 3895.22 |  |  | 3895.22 | 1675.25 | 6525467 | 8035.83 | 10.1607 |  |  | 129.8407 | 15
| For 450 mm RCC | 1 | x | 1 | 235 |  |  | 235 | 2639.96 | 620391 | 7537.08 | 0.966 |  |  | 7.8333 | 15 |  | 80
[5 empty] | 8: per Rm | 0 |  |  |  | 30 |  |  | 110
7 | Constructon of 0.90 M Circular Sewer Man hole of 0.90 mts x 0.56m of 1.0 M depths with Fly ash cement solid blocks with compressive strength of 50 kg/sq.cm - IS:12894-1990 - CLASS - 5,225 x 100 x 60 mm in cm 1:6 prop and corbelling too including CC bed ( 1: 4 : 8 ) prop using 40 mm gauge HG Metal 0.15 mt thick and CC (1:2:4) Prop benching / chanelling,internal plastering with 20 mm thick cm 1:4 and External Plastering with 12mm thick CM (1:4) with fine rendering including cost and fixing of CI steps and fixing FC/ CI cover and frame but excluding the cost of cover and frame, including the cost and conveyance of all materials at site complete and curing for 21 days, contractors profit and overhead charges but excluding seignarage charges as per specification etc., with various dia pipe. complete for finished item of work and as directed by the Engineer-in-charge. | [10 empty] | 0 | bar: 8
| For 1.0 m Depth 200 Pipe Line | 1 | x | 461 | 7: 461; 8: 8246.78; 9: 3801766; 8: 913.7938 | 5.9196 | 120 | 46.4
| for 1.0 m Depth 300 Pipe Line | 1 | x | 6 | 7: 6; 8: 7541.51; 9: 45249
| for 1.0 m Depth 450 Pipe Line | 1 | x | 1 | 7: 1; 8: 6595.26; 9: 6595
[5 empty] | 7: No's; 8: 18677.95 | 0
8 | Construction of additional man hole 0.10 m depth, construction of 0.90 m circular sewer manhole of 1 to 1.65 m depth with Fly ash cement solid blocks with compressive strength of 50 kg/sq.cm - IS:12894-1990 - CLASS - 5,225 x 100 x 60 mm in CM (1:6) prop as per specification, etc. complete. Internal plastering with 20 mm thick in CM (1:4) and external plastering with 12 mm thick in CM(1:4) with fine rendering including cost and fixing of CI steps and fixing FC/CI cover and frame but excluding the cost of cover and frame, including the cost and conveyance of all materials at site, complete and curing for 21 days complete, Contractor's profit and overhead charges but excluding seigniorage charges as per specification etc., complete for finished item of work and as directed by the Engineer-in-charge |  |  |  | 8: 17907.14 | 0 |  | 330
|  | 1 | x | 932 | 7: 932; 8: 842.19; 9: 784921; 8: 19004.74 | 1.2222
[5 empty] | 7: No's | 0
9 | Construction of circular sewer man hole of 1.20 m x 0.56 m of 1.65 m depths with Fly ash cement solid blocks with compressive strength of 50 kg/sq.cm - IS:12894-1990 - CLASS - 5,225 x 100 x 60 mm in CM 1:6 prop and corbellng too, including CC bed (1:4:8) prop using 40 mm guage HG metal 0.20 m thick and CC (1:2:4) prop. Benching / chanelling ,internal plastering with 20 mm thick in CM (1:4) and external plastering with 12 mm thick in CM(1:4)with fine rendering including cost and fixing of CI steps and fixing FC/CI cover and frame but excluding the cost of cover and frame, including the cost and conveyance of all materials at site complete and curing for 21 days, complete, contractor's Profit and overhead charges but excluding seignorage charges as per specification, etc. with various dia pipe complete for finished item of work and as directed by the Engineer-in-charge. | [10 empty] | 0
| Above 1.65 m and below 2.3m depth 200 mm dia Pipe | 1 | x | 98 | 7: 98; 8: 18736.02; 9: 1836130; 8: 1814.08
| Above 1.65 m and below 2.3m depth 300 mm dia Pipe | 1 | x | 4 | 7: 4; 8: 17636.28; 9: 70545 | 0.10984 |  | 9 | 10
| for (100 ft, 80 ft & 60 ft roads) other side Above 1.65 m and below 2.3m depth 300 mm dia Pipe | 1 | x | 160 | 7: 160; 8: 17636.28; 9: 2821805
| Above 1.65 m and below 2.3 m depth 450 mm dia Pipe | 1 | x | 3 | 7: 3; 8: 16780.86; 9: 50343; 8: 0 | 0.078388 |  | 15 | 15
[5 empty] | 7: No's; 8: 0 | 0
10 | Construction of Additional manhole 0.10 M depth constructon of 1.2 circular sewer man hole of 1.65-2.3 mts depth with Fly ash cement solid blocks with compressive strength of 50 kg/sq.cm - IS:12894-1990 - CLASS - 5,225 x 100 x 60 mm in CM(1:6) Prop as per specification etc complete. Internal plastering with 20 mm thick CM (1:4) and External plastering with 12mm thick CM (1:4) with fine rendering including cost and fixing of CI steps and fixing FC/ CI cover and frame but excluding the cost of cover and frame, including the cost and conveyance of all materials at site complete and curing for 21 days complete, Contractor's profit and overhead charges, but excluding seignarage charges as per specification etc.complete for finished item of work and as directed by the Engineer-in-charge. |  |  |  | 8: 38505.39 | 0 | 60 |  |  | #REF!
|  | 1 | x | 318 | 7: 318; 8: 1838.0662; 9: 584505 | 0.91012 |  | 40
| for (100 ft, 80 ft & 60 ft roads) other side Above 1.65 m and below 2.3m depth 300 mm dia Pipe | 1 | x | 480 | 7: 480; 8: 1838.0662; 9: 882272
[5 empty] | 7: No's; 8: 2165.6767 | 0 |  | 60
11 | Constructon of 1.50 M Circular Sewer Man hole of 1.20 mts x 0.56 m of 2.3 M depths with 2nd Class bricks in cm 1:6 prop and corbelling too including cc bed ( 1:4:8 ) prop using 40 mm gauge HG Metal 0.10 mt thick and CC (1:2:4) Prop benching / chanelling,internal plastreng with 20 mm thick cm 1:4 and External Plasterng with 12mm thick CM (1:4) with fine rendering including cost and fixing of CI steps and fixing FC/ CI cover and frame but excluding the cost of cover and frame, including the cost and conveyance of all materials at site complete and curing for 21 days complete all taxes seignarage charges as per specification etc complete.
| Above 2.30 m and below 3.00m depth 200 mm dia Pipe | 1 | x | 176 | 7: 176; 8: 40084.12; 9: 7054805
| Above 2.30 m and below 3.00m depth 300 mm dia Pipe | 1 | x | 29 | 7: 29; 8: 37586.99; 9: 1090023; 8: 2911
| Above 2.30 m and below 3.00m depth 450 mm dia Pipe | 1 | x | 10 | 7: 10; 8: 35737.26; 9: 357373
No's
12 | Additional manhole 0.10 M depth constructon of 1.5 circular sewer man hole of 2.3 mts - 3.0mts depth with 2nd Class bricks in CM(1:6) Prop as per specification etc complete. benching / chanelling,internal plastreng with 20 mm thick cm 1:4 and External Plasterng with 12mm thick CM (1:4) with fine rendering including cost and fixing of CI steps and fixing FC/ CI cover and frame but excluding the cost of cover and frame, including the cost and conveyance of all materials at site complete and curing for 21 days complete all taxes seignarage charges as per specification etc complete.
|  | 1 | x | 238 | 7: 238; 8: 1957.2; 9: 465814
Nos
13 | Additional manhole 0.10 M depth constructon of 1.5 circular sewer man hole of 3.0 mts - 5.0mts depth with 2nd Class bricks in CM(1:6) Prop as per specification etc complete. benching / chanelling,internal plastreng with 20 mm thick cm 1:4 and External Plasterng with 12mm thick CM (1:4) with fine rendering including cost and fixing of CI steps and fixing FC/ CI cover and frame but excluding the cost of cover and frame, including the cost and conveyance of all materials at site complete and curing for 21 days complete all taxes seignarage charges as per specification etc complete.
|  | 1 | x | 2815 | 7: 2815; 8: 2595.27; 9: 7305685
Nos
Constructon of 1.50 M Circular Sewer Man hole of 1.20 mts x 0.56 m of 3.0 M depths with 2nd Class bricks in cm 1:6 prop and corbelling too including cc bed ( 1:4:8 ) prop using 40 mm gauge HG Metal 0.10 mt thick and CC (1:2:4) Prop benching / chanelling,internal plastreng with 20 mm thick cm 1:4 and External Plasterng with 12mm thick CM (1:4) with fine rendering including cost and fixing of CI steps and fixing FC/ CI cover and frame but excluding the cost of cover and frame, including the cost and conveyance of all materials at site complete and curing for 21 days complete all taxes seignarage charges as per specification etc complete.
| 3.00m depth 200 mm dia Pipe | 1 | x | 97 | 7: 97
| 3.00m depth 300 mm dia Pipe | 1 | x | 26 | 7: 26
| 3.00m depth 450 mm dia Pipe | 1 | x | 7 | 7: 7
No's
14 | Supply & Delivery of manhole covers with ISI marking anywhere in A.P, F.O.R destination including loading, un-loading at site, Contractor's profit and overhead charges etc as applicable ISI Mark, complete for finished item of work and as directed by the Engineer-in-charge. | [10 empty] | 0 |  | #REF!
| H.D.-35 with 560mm dia clear opening | 1 | x | 788 | 7: 788; 8: 2716; 9: 2140208; 8: 21.4021 | 3.3325 |  | #REF!
| H.D.-35 with 560mm dia clear opening | 1 | x | 160 | 7: 160; 8: 2716; 9: 434560
[5 empty] | 7: No's | 0
| Sub Total |  |  |  | 9: 64222880; 8: 6422288 | 100 | -64222780
0
0
0
| AEE | Dy EE |  |  | 7: EE, DIV - II | 0
| Provision for GST @ 12% |  |  |  | 9: 7706746
| Provision for Seignorage charges @ 5% |  |  |  | 9: 3211144
| Provision for QC charges @ 0.5% |  |  |  | 9: 321114 | 9633514
| Add supervision charges @ 3% |  |  |  | 9: 1926686
| Provision for Price Adjestment @ 5% |  |  |  | 9: 3211144
| L.S for Unforseen Items and Rounding off |  |  |  | 9: -66099714
| Total Estimate Cost |  |  |  | 9: 14500000

## Man hole with 2nd Class Bricks
DETAILED DATA FOR MAN HOLES WITH 2nd Class BRICKS
Laying of UGD line in Yadava Colony from erukali Laxmaiah (H) to Palle Jangaiah (H) main Road, Mala Kanakaiah (H) to Bollagoni Krishnaiah (H) Main Road, Nune Thirupathaiah (H) to Jilla Manoor (H)main road, Dubbaka Pullaiah (H) to Dubbaku Narsimha (H), Gyoni Jangaiah (H) to Nune Rama Swamy (H), Alli Naraiah (H) to Boyini Peddaiah (H)and Andagulu Sathaiah (H) to Salle Anasuya (H) in Yadava Colony of Madgul (V&M)
SSR 2024-25
| 1 | Constructon of 0.75 M Circular Sewer Man hole of 0.75 mts x 0.55 m of 0.75 M depths with 2nd Class bricks in cm 1:6 prop and corbelling too including cc bed ( 1: 4 : 8 ) prop using 40 mm gauge HG Metal 0.10 mt thick and CC (1:2:4) Prop benching / chanelling,internal plastreng with 20 mm thick cm 1:4 and External Plasterng with 12mm thick CM (1:4) with fine rendering including cost and fixing of CI steps and fixing FC/ CI cover and frame but excluding the cost of cover and frame, including the cost and conveyance of all materials at site complete and curing for 21 days complete all taxes seignarage charges as per specification etc complete. |  |  |  |  | For 200 mm dia |  | For 250 mm dia |  | For 300 mm dia |  | For 450 mm dia |  | For 600 mm dia
|  | CC in cm( 1:4:8) PI/4x1.35x1.35x 0.10=0.143 | Cum | 0.143 | 5383.29 | 769.81 |  | 0.14 |  | 0.14 |  | 0.14 |  | 0.14 |  | 0.14
|  | 2nd Class Brick Masonory in cm (1: 6) )portion using 2nd class bricks for PIx0.98x0.23x0.30= 0.213 Dedcut Pipe Portion PI/4*0.23*0.23*0.23*2 =0.019 i.e 0.213-0.019=0.19 | Cum | 0.13 | 9540.84 | 1240.31 | 0.019 | 0.194 | 0.028 | 0.185 | 0.039 | 0.174 | 0.083 | 0.13 | 0.148 | 0.065
|  | 2nd Class Brick Masonory in cm (1: 6) )portion using 2nd class bricks for Carbelling Portion PI*(0.98+0.78)/2*0.23*0.45=0.286 | Cum | 0.29 | 9540.84 | 2766.84 |  | 0.29 |  | 0.29 |  | 0.29 |  | 0.29 |  | 0.29
|  | External Plastering in CM(1:4) of 12 mm thick vertical portion PI*1.21*0.30 =1.139 Carbelling Portion PI(1.21+0.96)/2*.45 =1.53 Dedcut Pipe Portion 2*PI()/40 | 10 Sqm | 2.307 | 170.455 | 39.32 | 0.08 | 2.549 | 0.12 | 2.549 | 0.17 | 2.499 | 0.362 | 2.307 | 0.643 | 2.077
|  | Internal Plastering in CM(1:4) of 20 mm thick uniform portionPI()*0.75*0.3 =0.707, PI*(0.75+0.50)/2*0.52=1.031-PI/4*.20*.20*2=0.062 (0.707+1.02-0.062)=1.66 | 10 Sqm | 1.409 | 2594.86 | 365.62 | 0.063 | 1.629 | 0.098 | 1.629 | 0.071 | 1.656 | 0.318 | 1.409 | 0.565 | 1.162
|  | CC Channeling with (1:2.5:5) Prop PI/4*0.75*.75*.23 =0.101 over Manhole alround for Cover PI*0.81*0.15*0.10=0.038 deduct Channel 0.75*0.2*.23 =0.0345 (0.101+0.038-0.0345=0.10) | Cum | 0.061 | 6018.18 | 367.11 | 0.043 | 0.096 | 0.043 | 0.096 | 0.052 | 0.087 | 0.078 | 0.061 | 0.104 | 0.035
BWM .I 89 |  | Supplying & fixing of CI Step | No | 0 | 66 | 0
|  | Total | Each |  |  | 5549.01
|  | Add 13.615% overhead charges, Contractor profit |  | 5549.01 | 0.13615 | 755.5
Add Seignarage Charges
|  | For Metal | Cum | 0.1836 | 97.5
|  | For Sand | Cum | 0.19799 | 40
|  | Rate per Each Man hole |  |  | Rs | 6304.51
Additional manhole 0.10 mt depth constructon of 0.75 circular sewer man hole of 0.75 mts depth with 2nd Class modulor bricks in CM(1:6) Prop as per specification etc complete. benching / chanelling,internal plastreng with 20 mm thick cm 1:4 and External Plasterng with 12mm thick CM (1:4) with fine rendering including cost and fixing of CI steps and fixing FC/ CI cover and frame but excluding the cost of cover and frame, including the cost and conveyance of all materials at site complete and curing for 21 days complete all taxes seignarage charges as per specification etc complete.
|  | 2nd Class Brick Masonory in cm (1: 6) )portion using 2nd class for PI..98*.23*.10=0.071 | Cum | 0.071 | 9540.84 | 677.4
|  | External Plastering in CM(1:4) of 12 mm thick vertical portion PI()1.21*0.10=0.38 | 10 Sqm | 0.38 | 170.455 | 6.48
|  | Internal Plastering in CM(1:4) of 20 mm thick uniform portion PI*1.21*.10=0.236 | 10 Sqm | 0.236 | 2594.86 | 61.24
745.12
Add Seignarage Charges
|  | For Sand |  | 0.017756 | 40
|  | Rate for 0.10meters depth |  |  |  | 745.12
| +or- depth | Size of Man Hole Depth | OH | Basic Rate | cost of 0.10M depth | Total Cost/ Each
| -4 | Rate for 0.75 x 0.55 x0.35 M | 0.13615 | 5549.01 | 745.12 | 2918.24
| -3.5 | Rate for 0.75 x 0.55 x0.40 M | 0.13615 | 5549.01 | 745.12 | 3341.52
| -3 | Rate for 0.75 x 0.55 x0.45 M | 0.13615 | 5549.01 | 745.12 | 3764.8
| -2.5 | Rate for 0.75 x 0.55 x0.50 M | 0.13615 | 5549.01 | 745.12 | 4188.09
| -2 | Rate for 0.75 x 0.55 x0.55 M | 0.13615 | 5549.01 | 745.12 | 4611.37
| -1.5 | Rate for 0.75 x 0.55 x0.60 M | 0.13615 | 5549.01 | 745.12 | 5034.66
| -1 | Rate for 0.75 x 0.55 x0.65 M | 0.13615 | 5549.01 | 745.12 | 5457.94
| -0.5 | Rate for 0.75 x 0.55 x0.70 M | 0.13615 | 5549.01 | 745.12 | 5881.22
| 0 | Rate for 0.75 x 0.55 x0.75 M | 0.13615 | 5549.01 | 745.12 | 6304.51
| 0.5 | Rate for 0.75 x 0.55 x0.80 M | 0.13615 | 5549.01 | 745.12 | 6727.79
| 1 | Rate for 0.75 x 0.55 x0.85 M | 0.13615 | 5549.01 | 745.12 | 7151.08
| 1.5 | Rate for 0.75 x 0.55 x0.90 M | 0.13615 | 5549.01 | 745.12 | 7574.36
| 2 | Rate for 0.75 x 0.55 x0.95 M | 0.13615 | 5549.01 | 745.12 | 7997.64
| 2.5 | Rate for 0.75 x 0.55 x 1.00 M | 0.13615 | 5549.01 | 745.12 | 8420.93
| 3 | Rate for 0.75 x 0.55 x 1.05 M | 0.13615 | 5549.01 | 745.12 | 8844.21
| 3.5 | Rate for 0.75 x 0.55 x 1.10 M | 0.13615 | 5549.01 | 745.12 | 9267.5
| 4 | Rate for 0.75 x 0.55 x 1.15 M | 0.13615 | 5549.01 | 745.12 | 9690.78
| 4.5 | Rate for 0.75 x 0.55 x 1.20 M | 0.13615 | 5549.01 | 745.12 | 10114.06
| 1 | Constructon of 0.90 M Circular Sewer Man hole of 0.90 mts x 0.55 m of 1.0 M depths with 2nd Class bricks in cm 1:6 prop and corbelling too including cc bed ( 1: 4 : 8 ) prop using 40 mm gauge HG Metal 0.10 mt thick and CC (1:2:4) Prop benching / chanelling,internal plastreng with 20 mm thick cm 1:4 and External Plasterng with 12mm thick CM (1:4) with fine rendering including cost and fixing of CI steps and fixing FC/ CI cover and frame but excluding the cost of cover and frame, including the cost and conveyance of all materials at site complete and curing for 21 days complete all taxes seignarage charges as per specification etc complete. |  |  |  |  | For 200 mm dia |  | For 250 mm dia |  | For 300 mm dia |  | For 450 mm dia |  | For 600 mm dia | [10 empty] | For 200 mm dia (SWG) |  | For 250 mm dia (SWG) |  | For 300 mm dia |  | For 450 mm dia |  | For 600 mm dia | [5 empty] | For 250 mm dia (SWG) | For 300 mm dia
|  | Dia of MH = | 0.9 | Bed Th = | 0.15 |  | Pipe | 0.232 | Pipe | 0.31 | Pipe | 0.4 | Pipe | 0.58 | Pipe | 0.75 | [5 empty] | Cum | 0.32464 | 4283.59 | 1390.61 |  | 0.32464 |  | 0.32464 |  | 0.32464 |  | 0.32464 |  | 0.32464 |  |  |  |  | 1390.61 | 1390.61
|  | H 1 = | 0.6 | T1 = | 0.23 | [16 empty] | Cum | 0.3076 | 9426.75 | 2899.67 | 0.019 | 0.3076 | 0.03 | 0.2966 | 0.058 | 0.2686 | 0.122 | 0.2046 | 0.203 | 0.1236 |  |  |  |  | 2795.97 | 2532.02
|  | H2 = | 0.4 | T2 = | 0.23 | [16 empty] | Cum | 0.24278 | 9426.75 | 2288.65 |  | 0.24278 |  | 0.24278 |  | 0.24278 |  | 0.29481 |  | 0.24278 |  |  |  |  | 2288.65 | 2288.65
|  | Clear Opening of Cover = | 0.56 | [18 empty] | 1 Sqm | 2.9325 | 166.454 | 488.13 | 0.085 | 2.9325 | 0.132 | 2.8855 | 0.251 | 2.7665 | 0.528 | 3.4241 | 0.884 | 3.0681 |  |  |  |  | 480.3 | 460.49
|  | CC in CM( 1:4:8) PI/4x(0.9+0.46+0.3)x0.15=0.3246 | Cum | 0.3246 | 5383.29 | 1747.42 |  | 0.32464 |  | 0.32464 |  | 0.32464 |  | 0.32464 |  | 0.32464 |  |  |  |  | 0.32447 | 1 Sqm | 1.2777 | 253.714 | 324.16 | 0.656 | 1.2777 | 0.82 | 1.1137 | 1.131 | 0.80265 | 1.64 | 0.46565 | 2.121 | 0 |  |  |  |  | 282.55 | 203.64
|  | 2nd Class Brick Masonory in cm (1: 6) Prop using 2nd class bricks for Uniform Section( PIx1.13x0.23x0.4)-(PI/4*0.23*0.23*.23*2)=0.3076 | Cum | 0.3076 | 8504.47 | 2615.97 | 0.019 | 0.3076 | 0.035 | 0.2916 | 0.058 | 0.2686 | 0.122 | 0.2046 | 0.203 | 0.1236 |  |  |  |  | 0.30733 | Cum | 0.13714 | 5040.15 | 691.19 | 0.019 | 0.13714 | 0.03 | 0.12614 | 0.057 | 0.099137 | 0.238 | 0.22696 | 0.398 | 0.17511 |  |  |  |  | 635.75 | 499.67
|  | 2nd Class Brick Masonory work in cm (1: 6) )Prop using 2nd class bricks for Carbelling Portion Pix(1.13+0.78)/2x0.23x(0.6-.25)=0.2428 | Cum | 0.2428 | 8504.47 | 2064.89 |  | 0.24278 |  | 0.24278 |  | 0.29481 |  | 0.29481 |  | 0.24278 |  |  |  |  | 0.2414 | Each | 2 | 81 | 162 | [14 empty] | 162 | 162
|  | External Plastering in CM(1:4) of 12 mm thick vertical portion Pix(.9+.23*2)x0.40 and sloped portion Pix(1.36+1.01)/2x(0.6-.25) Dedcut Pipe Portion 2xPI()/4x0.23x0.23=2.9325 | 1 Sqm | 2.9325 | 170.455 | 499.86 | 0.085 | 2.9325 | 0.151 | 3.8011 | 0.251 | 3.0469 | 0.528 | 3.4241 | 0.884 | 3.0681 | [5 empty] | Each |  | Rs | 8244.41 | [14 empty] | 8035.83 | 7537.08
|  | Internal Plastering in CM(1:4) of 20 mm thick uniform portion PIx0.90x0.4 and Sloped Portion Pix(0.90+0.56)/2x(.6-.25) Dedcut Pipe Portion 2xPI()/4x0.23x0.23=1.2777 | 1 Sqm | 1.2777 | 259.486 | 331.55 | 0.656 | 1.2777 | 0.877 | 1.2287 | 1.131 | 0.97465 | 1.64 | 0.46565 | 2.121 | 0 | [5 empty] | 1 Sqm | 1.2777 | 253.714 | 324.16 | 0.656 | 1.2777 | 0.82 | 1.1137 | 1.131 | 0.80265 | 1.64 | 0.46565 | 2.121 | 0 |  |  |  |  | 282.55 | 203.64
|  | CC Channeling with (1:2.5:5) Prop PIx0.9x0.9x0.10/4 , Below cover= Pix (0.56+0.23)*0.1, over Manhole alround for Cover Pix(0.86+.08)x0.08*0.15= deduct Channel Pi/4x 0.90x0.23x0.23/2=0.1371 | Cum | 0.1371 | 6018.18 | 825.09 | 0.019 | 0.13714 | 0.068 | 0.2252 | 0.113 | 0.20791 | 0.238 | 0.22696 | 0.398 | 0.17511 | [5 empty] | Cum | 0.13714 | 5040.15 | 691.19 | 0.019 | 0.13714 | 0.03 | 0.12614 | 0.057 | 0.099137 | 0.238 | 0.22696 | 0.398 | 0.17511 |  |  |  |  | 635.75 | 499.67
BMW-I.89 |  | Suply and fixing of CI Steps | Each | 2 | 81 | 162 | [15 empty] | Each | 2 | 81 | 162 | [14 empty] | 162 | 162
|  | Total | Each |  | Rs | 8246.78 | [15 empty] | Each |  | Rs | 8244.41 | [14 empty] | 8035.83 | 7537.08
Add Seignarage Charges
9 |  | For Metal | Cum | 0.42 | 97.5 | 0 |  | 0.42 |  | 0.49 |  | 0.48 | [9 empty] | Cum | 0.42 | 97.5 | 0 |  | 0.42 |  | 0.41 |  | 0.38
|  | For Sand | Cum | 0.39 | 40 | 0 |  | 0.39 |  | 0.44 |  | 0.42 | [9 empty] | Cum | 0.39 | 40 | 0 |  | 0.39 |  | 0.38 |  | 0.35
|  | Rate per Each Man hole |  |  | Rs | 8246.78 | [17 empty] | Rs | 8244.41
| 1 | Constructon of 0.90 M Circular Sewer Man hole of 0.90 mts x 0.55 m of 1.0 M depths with 2nd Class bricks in cm 1:6 prop and corbelling too including cc bed ( 1: 4 : 8 ) prop using 40 mm gauge HG Metal 0.10 mt thick and CC (1:2:4) Prop benching / chanelling,internal plastreng with 20 mm thick cm 1:4 and External Plasterng with 12mm thick CM (1:4) with fine rendering including cost and fixing of CI steps and fixing FC/ CI cover and frame but excluding the cost of cover and frame, including the cost and conveyance of all materials at site complete and curing for 21 days complete all taxes seignarage charges as per specification etc complete. |  |  |  |  | For 200 mm dia |  | For 250 mm dia |  | For 300 mm dia |  | For 450 mm dia |  | For 600 mm dia | [6 empty] | Constructon of 0.90 M Circular Sewer Man hole of 0.90 mts x 0.55 m of 1.0 M depths with 2nd Class bricks in cm 1:6 prop and corbelling too including cc bed ( 1: 4 : 8 ) prop using 40 mm gauge HG Metal 0.10 mt thick and CC (1:2:4) Prop benching / chanelling,internal plastreng with 20 mm thick cm 1:4 and External Plasterng with 12mm thick CM (1:4) with fine rendering including cost and fixing of CI steps and fixing FC/ CI cover and frame but excluding the cost of cover and frame, including the cost and conveyance of all materials at site complete and curing for 21 days complete all taxes seignarage charges as per specification etc complete. |  |  |  |  | For 200 mm dia (SWG) |  | For 250 mm dia (SWG) |  | For 300 mm dia |  | For 450 mm dia |  | For 600 mm dia | [5 empty] | For 250 mm dia (SWG) | For 300 mm dia
|  | Dia of MH = | 0.9 | Bed Th = | 0.15 |  | Pipe | 0.232 | Pipe | 0.31 | Pipe | 0.4 | Pipe | 0.58 | Pipe | 0.75 | [5 empty] | Dia of MH = | 0.9 | Bed Th = | 0.15 |  | Pipe | 0.232 | Pipe | 0.29 | Pipe | 0.4 | Pipe | 0.58 | Pipe | 0.75
|  | H 1 = | 0.6 | T1 = | 0.23 | [16 empty] | H 1 = | 0.6 | T1 = | 0.23
|  | H2 = | 0.4 | T2 = | 0.23 | [16 empty] | H2 = | 0.4 | T2 = | 0.23
|  | Clear Opening of Cover = | 0.56 | [18 empty] | Clear Opening of Cover = | 0.56 | [17 empty] | 250 mm dia | 300 mm dia
|  | CC in CM( 1:4:8) PI/4x(0.9+0.46+0.3)x0.15=0.325 | Cum | 0.325 | 5383.29 | 1749.57 |  | 0.32464 |  | 0.32464 |  | 0.32464 |  | 0.32464 |  | 0.32464 | [5 empty] | CC in CM( 1:4:8) PI/4x(0.9+0.46+0.3)x0.15=0.325 | Cum | 0.32464 | 4283.59 | 1390.61 |  | 0.32464 |  | 0.32464 |  | 0.32464 |  | 0.32464 |  | 0.32464 |  |  |  |  | 1390.61 | 1390.61
|  | 2nd Class Brick Masonory in cm (1: 6) Prop using 2nd class bricks for Uniform Section( PIx1.13x0.23x0.4)-(PI/4*0.4*0.4*.23*2)=0.269 | Cum | 0.269 | 8504.47 | 2287.7 | 0.019 | 0.3076 | 0.035 | 0.2916 | 0.058 | 0.2686 | 0.122 | 0.2046 | 0.203 | 0.1236 | [5 empty] | 2nd Class Brick Masonory in cm (1: 6) Prop using 2nd class bricks for Uniform Section( PIx1.13x0.23x0.4)-(PI/4*0.232*0.023*2)=0.245 | Cum | 0.3076 | 9426.75 | 2899.67 | 0.019 | 0.3076 | 0.03 | 0.2966 | 0.058 | 0.2686 | 0.122 | 0.2046 | 0.203 | 0.1236 |  |  |  |  | 2795.97 | 2532.02
|  | 2nd Class Brick Masonory work in cm (1: 6) )Prop using 2nd class bricks for Carbelling Portion Pix(1.13+0.78)/2x0.23x(0.6-.25)=0.243 | Cum | 0.243 | 8504.47 | 2066.59 |  | 0.24278 |  | 0.24278 |  | 0.24278 |  | 0.29481 |  | 0.24278 | [5 empty] | 2nd Class Brick Masonory work in cm (1: 6) )Prop using 2nd class bricks for Carbelling Portion Pix(1.13+0.78)/2x0.23x0.70=0.483 | Cum | 0.24278 | 9426.75 | 2288.65 |  | 0.24278 |  | 0.24278 |  | 0.24278 |  | 0.29481 |  | 0.24278 |  |  |  |  | 2288.65 | 2288.65
|  | External Plastering in CM(1:4) of 12 mm thick vertical portion Pix(.9+.23*2)x0.40 and sloped portion Pix(1.36+1.01)/2x(0.6-.25) Dedcut Pipe Portion 2xPI()/4x0.4x0.4=2.766 | 1 Sqm | 2.766 | 170.455 | 471.48 | 0.085 | 2.9325 | 0.151 | 3.8011 | 0.251 | 2.7665 | 0.528 | 3.4241 | 0.884 | 3.0681 | [5 empty] | External Plastering in CM(1:4) of 12 mm thick vertical portion PIx1.36x0.30=1.28 and sloped portion Pix(1.36+1.01)/2x0.70 =2.66 Dedcut Pipe Portion 2xPI()/4x0.28x0.28=0.123 | 1 Sqm | 2.9325 | 166.454 | 488.13 | 0.085 | 2.9325 | 0.132 | 2.8855 | 0.251 | 2.7665 | 0.528 | 3.4241 | 0.884 | 3.0681 |  |  |  |  | 480.3 | 460.49
|  | Internal Plastering in CM(1:4) of 20 mm thick uniform portion PIx0.90x0.4 and Sloped Portion Pix(0.90+0.56)/2x(.6-.25) Dedcut Pipe Portion 2xPI()/4x0.40x0.40=0.803 | 1 Sqm | 0.803 | 259.486 | 208.37 | 0.656 | 1.2777 | 0.877 | 1.2287 | 1.131 | 0.80265 | 1.64 | 0.46565 | 2.121 | 0 | [5 empty] | Internal Plastering in CM(1:4) of 20 mm thick uniform portion PIx0.90x0.30=0.848 and Sloped Portion Pix(0.90+0.55)/2x0.770 =1.75 Dedcut Pipe Portion 2xPI()/4x0.25x0.25=0.09 (0.848+1.75-0.09=2.50) | 1 Sqm | 1.2777 | 253.714 | 324.16 | 0.656 | 1.2777 | 0.82 | 1.1137 | 1.131 | 0.80265 | 1.64 | 0.46565 | 2.121 | 0 |  |  |  |  | 282.55 | 203.64
|  | CC Channeling with (1:2.5:5) Prop PIx0.9x0.9x0.10/4 , Below cover= Pix (0.56+0.23)*0.1, over Manhole alround for Cover Pix(0.86+.08)x0.08*0.15= deduct Channel Pi/4x 0.90x0.40x0.40/2=0.099 | Cum | 0.099 | 6018.18 | 595.8 | 0.019 | 0.1617 | 0.068 | 0.2252 | 0.057 | 0.099137 | 0.238 | 0.22696 | 0.398 | 0.17511 | [5 empty] | CC Channeling with (1:2.5:5) Prop PIx0.9x0.9x0.30/4 =0.13 over Manhole alround for Cover PIx0.81x0.15x0.10=0.038 deduct Channel 0.90x0.25x0.25=0.056 | Cum | 0.13714 | 5040.15 | 691.19 | 0.019 | 0.13714 | 0.03 | 0.12614 | 0.057 | 0.099137 | 0.238 | 0.22696 | 0.398 | 0.17511 |  |  |  |  | 635.75 | 499.67
BMW-I.89 |  | Suply and fixing of CI Steps | Each | 2 | 81 | 162 | [15 empty] | Suply and fixing of CI Steps | Each | 2 | 81 | 162 | [14 empty] | 162 | 162
|  | Total | Each |  | Rs | 7541.51 | [15 empty] | Total | Each |  | Rs | 8244.41 | [14 empty] | 8035.83 | 7537.08
Add Seignarage Charges
|  | For Metal | Cum | 0.38 | 97.5 | 0 |  | 0.44 |  | 0.49 |  | 0.38
|  | For Sand | Cum | 0.35 | 40 | 0 |  | 0.4 |  | 0.44 |  | 0.35
|  | Rate per Each Man hole |  |  | Rs | 7541.51
| 1 | Constructon of 0.90 M Circular Sewer Man hole of 0.90 mts x 0.55 m of 1.0 M depths with 2nd Class bricks in cm 1:6 prop and corbelling too including cc bed ( 1: 4 : 8 ) prop using 40 mm gauge HG Metal 0.10 mt thick and CC (1:2:4) Prop benching / chanelling,internal plastreng with 20 mm thick cm 1:4 and External Plasterng with 12mm thick CM (1:4) with fine rendering including cost and fixing of CI steps and fixing FC/ CI cover and frame but excluding the cost of cover and frame, including the cost and conveyance of all materials at site complete and curing for 21 days complete all taxes seignarage charges as per specification etc complete. |  |  |  |  | For 200 mm dia |  | For 250 mm dia |  | For 300 mm dia |  | For 450 mm dia |  | For 600 mm dia
|  | Dia of MH = | 0.9 | Bed Th = | 0.15 |  | Pipe | 0.232 | Pipe | 0.31 | Pipe | 0.4 | Pipe | 0.58 | Pipe | 0.75
|  | H 1 = | 0.6 | T1 = | 0.23
|  | H2 = | 0.4 | T2 = | 0.23
|  | Clear Opening of Cover = | 0.56
|  | CC in CM( 1:4:8) PI/4x(0.9+0.46+0.3)x0.15=0.325 | Cum | 0.325 | 5383.29 | 1749.57 |  | 0.32464 |  | 0.32464 |  | 0.32464 |  | 0.32464 |  | 0.32464
|  | 2nd Class Brick Masonory in cm (1: 6) Prop using 2nd class bricks for Uniform Section( PIx1.13x0.23x0.4)-(PI/4*0.58*0.5*8.23*2)=0.205 | Cum | 0.205 | 8504.47 | 1743.42 | 0.019 | 0.3076 | 0.035 | 0.2916 | 0.058 | 0.2686 | 0.122 | 0.2046 | 0.203 | 0.1236
|  | 2nd Class Brick Masonory work in cm (1: 6) )Prop using 2nd class bricks for Carbelling Portion Pix(1.13+0.78)/2x0.23x(0.6-.25)=0.243 | Cum | 0.243 | 8504.47 | 2066.59 |  | 0.24278 |  | 0.24278 |  | 0.24278 |  | 0.24278 |  | 0.24278
|  | External Plastering in CM(1:4) of 12 mm thick vertical portion Pix(.9+.23*2)x0.40 and sloped portion Pix(1.36+1.01)/2x(0.6-.25) Dedcut Pipe Portion 2xPI()/4x0.23x0.23=2.489 | 1 Sqm | 2.489 | 170.455 | 424.26 | 0.085 | 2.9325 | 0.151 | 3.8011 | 0.251 | 2.7665 | 0.528 | 2.4895 | 0.884 | 3.0681
|  | Internal Plastering in CM(1:4) of 20 mm thick uniform portion PIx0.90x0.4 and Sloped Portion Pix(0.90+0.56)/2x(.6-.25) Dedcut Pipe Portion 2xPI()/4x0.25x0.25=0.294 | 1 Sqm | 0.294 | 259.486 | 76.29 | 0.656 | 1.2777 | 0.877 | 1.2287 | 1.131 | 0.80265 | 1.64 | 0.29365 | 2.121 | 0
|  | CC Channeling with (1:2.5:5) Prop PIx0.9x0.9x0.30/4 = over Manhole alround for Cover PIx0.81x0.15x0.10= deduct Channel 0.90x0.25x0.25=0.062 | Cum | 0.062 | 6018.18 | 373.13 | 0.019 | 0.1617 | 0.068 | 0.2252 | 0.057 | 0.1237 | 0.119 | 0.061704 | 0.398 | 0.17511
BMW-I.89 |  | Suply and fixing of CI Steps | Each | 2 | 81 | 162
|  | Total | Each |  | Rs | 6595.26
Add Seignarage Charges
|  | For Metal | Cum | 0.35 | 97.5 | 0 |  | 0.44 |  | 0.49 |  | 0.4
|  | For Sand | Cum | 0.31 | 40 | 0 |  | 0.4 |  | 0.44 |  | 0.36
|  | Rate per Each Man hole |  |  | Rs | 6595.26
| 2 | Additional manhole 0.10 M depth constructon of 0.90 circular sewer man hole of 0.90 mts depth with 2nd Class bricks in CM(1:6) Prop as per specification etc complete. benching / chanelling,internal plastreng with 20 mm thick cm 1:4 and External Plasterng with 12mm thick CM (1:4) with fine rendering including cost and fixing of CI steps and fixing FC/ CI cover and frame but excluding the cost of cover and frame, including the cost and conveyance of all materials at site complete and curing for 21 days complete all taxes seignarage charges as per specification etc complete. | [19 empty] | 250 | 4163
Add Depth till 1.65 m
|  | 2nd ClassBrick Masonory work in cm (1: 6) )portion for Uniform Section PIx1.13x0.23x0.10 =0.531 | Cum | 0.531 | 8504.47 | 4515.87
|  | External Plastering in CM(1:4) of 12 mm thick vertical portion PIx1.36x0..10=2.777 | 1 Sqm | 2.777 | 170.455 | 473.35
|  | Internal Plastering in CM(1:4) of 20 mm thick uniform portion PIx0.90x0.10=1.838 | 1 Sqm | 1.838 | 259.486 | 476.94
|  | Suply and fixing of CI Steps | Nos | 1 | 81 | 8.1
Add Seignarage Charges
|  | For Sand | Cum | 0.080253 | 40 | 0
5474.26
|  | Rate for 0.1meters Additional depth |  |  |  | 842.19
Rates of Manholes of various depths
| +or- depth | Size of Man Hole Depth | OH | Basic Rate | cost of 0.10M depth | Total Cost/ Each
| -5 | Rate for 0.90 x 0.55 x0.50 M | 0.13615 | 8246.78 | 842.19 | 4585.31
| -4.5 | Rate for 0.90 x 0.55 x0.55 M | 0.13615 | 8246.78 | 842.19 | 5063.74
| -4 | Rate for 0.90 x 0.55 x0.60 M | 0.13615 | 8246.78 | 842.19 | 5542.16
| -3.5 | Rate for 0.90 x 0.55 x0.65 M | 0.13615 | 8246.78 | 842.19 | 6020.59
| -3 | Rate for 0.90 x 0.55 x0.70 M | 0.13615 | 8246.78 | 842.19 | 6499.02
| -2.5 | Rate for 0.90 x 0.55 x0.75 M | 0.13615 | 8246.78 | 842.19 | 6977.44
| -2 | Rate for 0.90 x 0.55 x0.80 M | 0.13615 | 8246.78 | 842.19 | 7455.87
| -1.5 | Rate for 0.90 x 0.55 x0.85 M | 0.13615 | 8246.78 | 842.19 | 7934.3
| -1 | Rate for 0.90 x 0.55 x0.90 M | 0.13615 | 8246.78 | 842.19 | 8412.72
| -0.5 | Rate for 0.90 x 0.55 x0.95 M | 0.13615 | 8246.78 | 842.19 | 8891.15
| 0 | Rate for 0.90 x 0.55 x 1.00 M | 0.13615 | 8246.78 | 842.19 | 9369.58
| 0.5 | Rate for 0.90 x 0.55 x 1.05 M | 0.13615 | 8246.78 | 842.19 | 9848.01
| 1 | Rate for 0.90 x 0.55 x 1.10 M | 0.13615 | 8246.78 | 842.19 | 10326.43
| 1.5 | Rate for 0.90 x 0.55 x 1.15 M | 0.13615 | 8246.78 | 842.19 | 10804.86
| 2 | Rate for 0.90 x 0.55 x 1.20 M | 0.13615 | 8246.78 | 842.19 | 11283.29
| 2.5 | Rate for 0.90 x 0.55 x 1.25 M | 0.13615 | 8246.78 | 842.19 | 11761.71
| 3 | Rate for 0.90 x 0.55 x 1.30 M | 0.13615 | 8246.78 | 842.19 | 12240.14
| 3.5 | Rate for 0.90 x 0.55 x 1.35 M | 0.13615 | 8246.78 | 842.19 | 12718.57
| 3 | Constructon of 1.20 M Circular Sewer Man hole of 1.20 mts x 0.55 m of 1.65 M depths with 2nd Class bricks in cm 1:6 prop and corbelling too including cc bed ( 1:4:8 ) prop using 40 mm gauge HG Metal 0.10 mt thick and CC (1:2:4) Prop benching / chanelling,internal plastreng with 20 mm thick cm 1:4 and External Plasterng with 12mm thick CM (1:4) with fine rendering including cost and fixing of CI steps and fixing FC/ CI cover and frame but excluding the cost of cover and frame, including the cost and conveyance of all materials at site complete and curing for 21 days complete all taxes seignarage charges as per specification etc complete. |  |  |  |  | For 200 mm dia |  | For 250 mm dia |  | For 300 mm dia |  | For 450 mm dia |  | For 600 mm dia |  | For 800 mm dia | [5 empty] | 3 | Constructon of 1.20 M Circular Sewer Man hole of 1.20 mts x 0.55 m of 1.65 M depths with 2nd Class bricks in cm 1:6 prop and corbelling too including cc bed ( 1:4:8 ) prop using 40 mm gauge HG Metal 0.10 mt thick and CC (1:2:4) Prop benching / chanelling,internal plastreng with 20 mm thick cm 1:4 and External Plasterng with 12mm thick CM (1:4) with fine rendering including cost and fixing of CI steps and fixing FC/ CI cover and frame but excluding the cost of cover and frame, including the cost and conveyance of all materials at site complete and curing for 21 days complete all taxes seignarage charges as per specification etc complete. |  |  |  |  | For 200 mm dia |  | For 250 mm dia |  | For 300 mm dia |  | For 450 mm dia |  | For 600 mm dia |  | For 800 mm dia |  | For 1000 mm dia |  | For 250 mm dia (SWG) | For 300 mm dia
|  | Dia of MH = | 1.2 | Bed Th = | 0.2 |  | Pipe | 0.244 | Pipe | 0.31 | Pipe | 0.4 | Pipe | 0.58 | Pipe | 0.75 | Pipe | 0.99 | [5 empty] | Dia of MH = | 1.2 | Bed Th = | 0.2 |  | Pipe | 0.232 | Pipe | 0.29 | Pipe | 0.4 | Pipe | 0.58 | Pipe | 0.75 | Pipe | 0.99 | Pipe | 1.23
|  | H 1 = | 1 | T1 = | 0.23 | [18 empty] | H 1 = | 1 | T1 = | 0.23
|  | H2 = | 0.5 | T2 = | 0.23 | [18 empty] | H2 = | 0.5 | T2 = | 0.23
|  | H3 = | 0.15 | T3 = | 0.35 | [18 empty] | H3 = | 0.15 | T3 = | 0.35
|  | Clear Opening of Cover = | 0.56 | [20 empty] | Clear Opening of Cover = | 0.56 | [17 empty] | 250dia | 300 dia
|  | CC in CM( 1:4:8) PI/4x(0.9+0.46+0.3)x0.15=0.76026542216873 | Cum | 0.76027 | 5383.29 | 4092.73 |  | 0.76027 |  | 0.76027 |  | 0.76027 |  | 0.76027 |  | 0.76027 |  | 0.76027 | [5 empty] | CC in cm( 1:4:8) PI/4x1.65x1.65x0.10=0.213 | Cum | 0.76027 | 4283.59 | 3256.67 |  | 0.76027 |  | 0.76027 |  | 0.76027 |  | 0.76027 |  | 0.76027 |  | 0.76027 |  | 0.76027 | 3256.67 | 3256.67
|  | 2nd Class Brick Masonory in cm (1: 6) Prop using 2nd class bricks for Uniform Section( PIx1.13x0.23x0.4)-(PI/4*0.23*0.23*.23*2)=0.744282014068711 | Cum | 0.74428 | 8504.47 | 6329.72 | 0.028 | 0.74428 | 0.043 | 0.72928 | 0.069 | 0.70328 | 0.138 | 0.63428 | 0.224 | 0.54828 | 0.382 | 0.39028 | [5 empty] | 2nd Class Brick Masonory in cm (1: 6) Prop using 2nd class bricks for Uniform Section PIx1.13x0.23x0.30=0.245 | Cum | 0.74628 | 9426.75 | 7035.01 | 0.026 | 0.74628 | 0.039 | 0.73328 | 0.069 | 0.70328 | 0.138 | 0.63428 | 0.224 | 0.54828 | 0.382 | 0.39028 | 0.581 | 0.19128 | 6912.47 | 6629.66
|  | 2nd Class Brick Masonory work in cm (1: 6) )Prop using 2nd class bricks for Carbelling Portion Pix(1.13+0.78)/2x0.23x(0.6-.25)=0.601536453346106 | Cum | 0.60154 | 8504.47 | 5115.75 |  | 0.60154 |  | 0.60154 |  | 0.60154 |  | 0.60154 |  | 0.60154 |  | 0.60154 | [5 empty] | 2nd Class Brick Masonory work in cm (1: 6) )Prop using 2nd class bricks for Carbelling Portion Pix(1.13+0.78)/2x0.23x0.70=0.483 | Cum | 0.60154 | 9426.75 | 5670.53 |  | 0.60154 |  | 0.60154 |  | 0.60154 |  | 0.60154 |  | 0.60154 |  | 0.60154 |  | 0.60154 | 5670.53 | 5670.53
|  | External Plastering in CM(1:4) of 12 mm thick vertical portion Pix(.9+.23*2)x0.40 and sloped portion Pix(1.36+1.01)/2x(0.6-.25) Dedcut Pipe Portion 2xPI()/4x0.23x0.23=6.56617642561036 | 1 Sqm | 6.5662 | 170.455 | 1119.24 | 0.094 | 6.5662 | 0.151 | 6.5092 | 0.251 | 6.4092 | 0.528 | 6.1322 | 0.884 | 5.7762 | 1.54 | 5.1202 | [5 empty] | External Plastering in CM(1:4) of 12 mm thick vertical portion PIx1.36x0.30=1.28 and sloped portion Pix(1.36+1.01)/2x0.70 =2.66 Dedcut Pipe Portion 2xPI()/4x0.28x0.28=0.123 | 1 Sqm | 6.5752 | 166.454 | 1094.46 | 0.085 | 6.5752 | 0.132 | 6.5282 | 0.251 | 6.4092 | 0.528 | 6.1322 | 0.884 | 5.7762 | 1.54 | 5.1202 | 2.376 | 4.2842 | 1086.64 | 1066.83
|  | Internal Plastering in CM(1:4) of 20 mm thick uniform portion PIx0.90x0.4 and Sloped Portion Pix(0.90+0.56)/2x(.6-.25) Dedcut Pipe Portion 2xPI()/4x0.25x0.25=3.6038934211693 | 1 Sqm | 3.6039 | 259.486 | 935.16 | 0.92 | 3.6039 | 1.169 | 3.5622 | 1.508 | 3.0159 | 2.187 | 2.5442 | 2.827 | 1.9042 | 3.732 | 0.99924 | [5 empty] | Internal Plastering in CM(1:4) of 20 mm thick uniform portion PIx0.90x0.30=0.848 and Sloped Portion Pix(0.90+0.55)/2x0.770 =1.75 Dedcut Pipe Portion 2xPI()/4x0.25x0.25=0.09 (0.848+1.75-0.09=2.50) | 1 Sqm | 3.6489 | 253.714 | 925.78 | 0.875 | 3.6489 | 1.093 | 3.4309 | 1.508 | 3.0159 | 2.187 | 2.5442 | 2.827 | 1.9042 | 3.732 | 0.99924 | 4.637 | 0.094239 | 870.47 | 765.17
|  | CC Channeling with (1:2.5:5) Prop PIx0.9x0.9x0.30/4 = over Manhole alround for Cover PIx0.81x0.15x0.10= deduct Channel 0.90x0.25x0.25=0.149617239177452 | Cum | 0.14962 | 6018.18 | 900.42 | 0.056 | 0.14962 | 0.091 | 0.37184 | 0.151 | 0.39391 | 0.317 | 0.45121 | 0.53 | 0.43047 | 0.924 | 0.3079 | [5 empty] | CC Channeling with (1:2.5:5) Prop PIx0.9x0.9x0.30/4 =0.13 over Manhole alround for Cover PIx0.81x0.15x0.10=0.038 deduct Channel 0.90x0.25x0.25=0.056 | Cum | 0.15462 | 5040.15 | 779.29 | 0.051 | 0.15462 | 0.079 | 0.12662 | 0.151 | 0.054617 | 0.317 | 0.45121 | 0.53 | 0.43047 | 0.924 | 0.3079 | 1.426 | 0.077338 | 638.17 | 275.28
|  | Suply and fixing of CI Steps | Each | 3 | 81 | 243 | [15 empty] | BMW-I.89 |  | Suply and fixing of CI Steps | Each | 3 | 81 | 243 | [14 empty] | 243 | 243
|  | Total | Each |  | Rs | 18736.02 | [5 empty] | 1.131 | [11 empty] | Total | Each |  | Rs | 19004.74 | [5 empty] | 1.131 | [8 empty] | 18677.95 | 17907.14
|  | Add Seignarage Charges | [21 empty] | Add Seignarage Charges
|  | For Metal | Cum | 0.82 | 0 | 0 |  | 0.82 |  | 1.02 |  | 1.04 | [11 empty] | For Metal | Cum | 0.82 | 0 | 0 |  | 0.82 |  | 0.8 |  | 0.73
|  | For Sand | Cum | 0.85 | 0 | 0 |  | 0.85 |  | 0.95 |  | 0.94 | [11 empty] | For Sand | Cum | 0.86 | 0 | 0 |  | 0.86 |  | 0.84 |  | 0.79
|  | Rate per Each Man hole |  |  | Rs | 18736.02 | [17 empty] | Rate per Each Man hole |  |  | Rs | 19004.74
| 3 | Constructon of 1.20 M Circular Sewer Man hole of 1.20 mts x 0.55 m of 1.65 M depths with 2nd Class bricks in cm 1:6 prop and corbelling too including cc bed ( 1:4:8 ) prop using 40 mm gauge HG Metal 0.10 mt thick and CC (1:2:4) Prop benching / chanelling,internal plastreng with 20 mm thick cm 1:4 and External Plasterng with 12mm thick CM (1:4) with fine rendering including cost and fixing of CI steps and fixing FC/ CI cover and frame but excluding the cost of cover and frame, including the cost and conveyance of all materials at site complete and curing for 21 days complete all taxes seignarage charges as per specification etc complete. |  |  |  |  | For 200 mm dia |  | For 250 mm dia |  | For 300 mm dia |  | For 450 mm dia |  | For 600 mm dia |  | For 800 mm dia |  | For 1000 mm dia |  |  | 3 | Constructon of 1.20 M Circular Sewer Man hole of 1.20 mts x 0.55 m of 1.65 M depths with 2nd Class bricks in cm 1:6 prop and corbelling too including cc bed ( 1:4:8 ) prop using 40 mm gauge HG Metal 0.10 mt thick and CC (1:2:4) Prop benching / chanelling,internal plastreng with 20 mm thick cm 1:4 and External Plasterng with 12mm thick CM (1:4) with fine rendering including cost and fixing of CI steps and fixing FC/ CI cover and frame but excluding the cost of cover and frame, including the cost and conveyance of all materials at site complete and curing for 21 days complete all taxes seignarage charges as per specification etc complete. |  |  |  |  | For 200 mm dia |  | For 250 mm dia |  | For 300 mm dia |  | For 450 mm dia |  | For 600 mm dia |  | For 800 mm dia |  | For 1000 mm dia |  | For 250 mm dia (SWG) | For 300 mm dia
|  | Dia of MH = | 1.2 | Bed Th = | 0.2 |  | Pipe | 0.244 | Pipe | 0.31 | Pipe | 0.4 | Pipe | 0.58 | Pipe | 0.75 | Pipe | 0.99 | Pipe | 1.23 |  |  | Dia of MH = | 1.2 | Bed Th = | 0.2 |  | Pipe | 0.232 | Pipe | 0.29 | Pipe | 0.4 | Pipe | 0.58 | Pipe | 0.75 | Pipe | 0.99 | Pipe | 1.23
|  | H 1 = | 1 | T1 = | 0.23 | [17 empty] | H 1 = | 1 | T1 = | 0.23
|  | H2 = | 0.5 | T2 = | 0.23 | [17 empty] | H2 = | 0.5 | T2 = | 0.23
|  | H3 = | 0.15 | T3 = | 0.35 | [17 empty] | H3 = | 0.15 | T3 = | 0.35
|  | Clear Opening of Cover = | 0.56 | [19 empty] | Clear Opening of Cover = | 0.56 | [17 empty] | 250dia | 300 dia
|  | CC in CM( 1:4:8) PI/4x(0.9+0.46+0.3)x0.15=0.76026542216873 | Cum | 0.76027 | 5383.29 | 4092.73 |  | 0.76027 |  | 0.76027 |  | 0.76027 |  | 0.76027 |  | 0.76027 |  | 0.76027 |  | 0.76027 |  |  | CC in cm( 1:4:8) PI/4x1.65x1.65x0.10=0.213 | Cum | 0.76027 | 4283.59 | 3256.67 |  | 0.76027 |  | 0.76027 |  | 0.76027 |  | 0.76027 |  | 0.76027 |  | 0.76027 |  | 0.76027 | 3256.67 | 3256.67
|  | 2nd Class Brick Masonory in cm (1: 6) Prop using 2nd class bricks for Uniform Section( PIx1.13x0.23x0.4)-(PI/4*0.23*0.23*.23*2)=0.703282014068711 | Cum | 0.70328 | 8504.47 | 5981.04 | 0.028 | 0.74428 | 0.043 | 0.72928 | 0.069 | 0.70328 | 0.138 | 0.63428 | 0.224 | 0.54828 | 0.382 | 0.39028 | 0.581 | 0.19128 |  |  | 2nd Class Brick Masonory in cm (1: 6) Prop using 2nd class bricks for Uniform Section PIx1.13x0.23x0.30=0.245 | Cum | 0.74628 | 9426.75 | 7035.01 | 0.026 | 0.74628 | 0.039 | 0.73328 | 0.069 | 0.70328 | 0.138 | 0.63428 | 0.224 | 0.54828 | 0.382 | 0.39028 | 0.581 | 0.19128 | 6912.47 | 6629.66
|  | 2nd Class Brick Masonory work in cm (1: 6) )Prop using 2nd class bricks for Carbelling Portion Pix(1.13+0.78)/2x0.23x(0.6-.25)=0.601536453346106 | Cum | 0.60154 | 8504.47 | 5115.75 |  | 0.60154 |  | 0.60154 |  | 0.60154 |  | 0.60154 |  | 0.60154 |  | 0.60154 |  | 0.60154 |  |  | 2nd Class Brick Masonory work in cm (1: 6) )Prop using 2nd class bricks for Carbelling Portion Pix(1.13+0.78)/2x0.23x0.70=0.483 | Cum | 0.60154 | 9426.75 | 5670.53 |  | 0.60154 |  | 0.60154 |  | 0.60154 |  | 0.60154 |  | 0.60154 |  | 0.60154 |  | 0.60154 | 5670.53 | 5670.53
|  | External Plastering in CM(1:4) of 12 mm thick vertical portion Pix(.9+.23*2)x0.40 and sloped portion Pix(1.36+1.01)/2x(0.6-.25) Dedcut Pipe Portion 2xPI()/4x0.23x0.23=6.40917642561036 | 1 Sqm | 6.4092 | 170.455 | 1092.48 | 0.094 | 6.5662 | 0.151 | 6.5092 | 0.251 | 6.4092 | 0.528 | 6.1322 | 0.884 | 5.7762 | 1.54 | 5.1202 | 2.376 | 4.2842 |  |  | External Plastering in CM(1:4) of 12 mm thick vertical portion PIx1.36x0.30=1.28 and sloped portion Pix(1.36+1.01)/2x0.70 =2.66 Dedcut Pipe Portion 2xPI()/4x0.28x0.28=0.123 | 1 Sqm | 6.5752 | 166.454 | 1094.46 | 0.085 | 6.5752 | 0.132 | 6.5282 | 0.251 | 6.4092 | 0.528 | 6.1322 | 0.884 | 5.7762 | 1.54 | 5.1202 | 2.376 | 4.2842 | 1086.64 | 1066.83
|  | Internal Plastering in CM(1:4) of 20 mm thick uniform portion PIx0.90x0.4 and Sloped Portion Pix(0.90+0.56)/2x(.6-.25) Dedcut Pipe Portion 2xPI()/4x0.25x0.25=3.0158934211693 | 1 Sqm | 3.0159 | 259.486 | 782.58 | 0.92 | 3.8112 | 1.169 | 3.5622 | 1.508 | 3.0159 | 2.187 | 2.5442 | 2.827 | 1.9042 | 3.732 | 0.99924 | 4.637 | 0.094239 |  |  | Internal Plastering in CM(1:4) of 20 mm thick uniform portion PIx0.90x0.30=0.848 and Sloped Portion Pix(0.90+0.55)/2x0.770 =1.75 Dedcut Pipe Portion 2xPI()/4x0.25x0.25=0.09 (0.848+1.75-0.09=2.50) | 1 Sqm | 3.6489 | 253.714 | 925.78 | 0.875 | 3.6489 | 1.093 | 3.4309 | 1.508 | 3.0159 | 2.187 | 2.5442 | 2.827 | 1.9042 | 3.732 | 0.99924 | 4.637 | 0.094239 | 870.47 | 765.17
|  | CC Channeling with (1:2.5:5) Prop PIx0.9x0.9x0.30/4 = over Manhole alround for Cover PIx0.81x0.15x0.10= deduct Channel 0.90x0.25x0.25=0.054617239177452 | Cum | 0.054617 | 6018.18 | 328.7 | 0.056 | 0.3322 | 0.091 | 0.37184 | 0.151 | 0.054617 | 0.317 | 0.45121 | 0.53 | 0.43047 | 0.924 | 0.3079 | 1.426 | 0.077338 |  |  | CC Channeling with (1:2.5:5) Prop PIx0.9x0.9x0.30/4 =0.13 over Manhole alround for Cover PIx0.81x0.15x0.10=0.038 deduct Channel 0.90x0.25x0.25=0.056 | Cum | 0.15462 | 5040.15 | 779.29 | 0.051 | 0.15462 | 0.079 | 0.12662 | 0.151 | 0.054617 | 0.317 | 0.45121 | 0.53 | 0.43047 | 0.924 | 0.3079 | 1.426 | 0.077338 | 638.17 | 275.28
BMW-I.89 |  | Suply and fixing of CI Steps | Each | 3 | 81 | 243 | [16 empty] | Suply and fixing of CI Steps | Each | 3 | 81 | 243 | [14 empty] | 243 | 243
|  | Total | Each |  | Rs | 17636.28 | [5 empty] | 1.131 | [10 empty] | Total | Each |  | Rs | 19004.74 | [5 empty] | 1.131 | [8 empty] | 18677.95 | 17907.14
|  | Add Seignarage Charges | [20 empty] | Add Seignarage Charges
|  | For Metal | Cum | 0.73 | 0 | 0 |  | 0.98 |  | 1.02 |  | 0.73 | [10 empty] | For Metal | Cum | 0.82 | 0 | 0 |  | 0.82 |  | 0.8 |  | 0.73
|  | For Sand | Cum | 0.79 | 0 | 0 |  | 0.94 |  | 0.95 |  | 0.79 | [10 empty] | For Sand | Cum | 0.86 | 0 | 0 |  | 0.86 |  | 0.84 |  | 0.79
|  | Rate per Each Man hole |  |  | Rs | 17636.28 | [16 empty] | Rate per Each Man hole |  |  | Rs | 19004.74
| 5 | Constructon of 0.90 M Circular Sewer Man hole of 0.90 mts x 0.55 m of 1.0 M depths with 2nd Class bricks in cm 1:6 prop and corbelling too including cc bed ( 1: 4 : 8 ) prop using 40 mm gauge HG Metal 0.10 mt thick and CC (1:2:4) Prop benching / chanelling,internal plastreng with 20 mm thick cm 1:4 and External Plasterng with 12mm thick CM (1:4) with fine rendering including cost and fixing of CI steps and fixing FC/ CI cover and frame but excluding the cost of cover and frame, including the cost and conveyance of all materials at site complete and curing for 21 days complete all taxes seignarage charges as per specification etc complete. |  |  |  |  | For 200 mm dia |  | For 250 mm dia |  | For 300 mm dia |  | For 450 mm dia |  | For 600 mm dia
|  | Dia of MH = | 0.9 | Bed Th = | 0.15 |  | Pipe | 0.244 | Pipe | 0.31 | Pipe | 0.4 | Pipe | 0.58 | Pipe | 0.75
|  | H 1 = | 0.6 | T1 = | 0.23
|  | H2 = | 0.4 | T2 = | 0.23
|  | Clear Opening of Cover = | 0.56
|  | CC in CM( 1:4:8) PI/4x(0.9+0.46+0.3)x0.15=0.45 | Cum | 0.45 | 5383.29 | 2422.48 |  | 0.32464 |  | 0.32464 |  | 0.32464 |  | 0.32464 |  | 0.32464
|  | 2nd Class Brick Masonory in cm (1: 6) Prop using 2nd class bricks for Uniform Section( PIx1.13x0.23x0.4)-(PI/4*0.23*0.23*.23*2)=0.44 | Cum | 0.44 | 8504.47 | 3741.97 | 0.022 | 0.3046 | 0.035 | 0.2916 | 0.058 | 0.2686 | 0.122 | 0.2046 | 0.203 | 0.1236
|  | 2nd Class Brick Masonory work in cm (1: 6) )Prop using 2nd class bricks for Carbelling Portion Pix(1.13+0.78)/2x0.23x(0.6-.25)=0.802 | Cum | 0.802 | 8504.47 | 6820.58 |  | 0.24278 |  | 0.24278 |  | 0.24278 |  | 0.29481 |  | 0.24278
|  | External Plastering in CM(1:4) of 12 mm thick vertical portion Pix(.9+.23*2)x0.40 and sloped portion Pix(1.36+1.01)/2x(0.6-.25) Dedcut Pipe Portion 2xPI()/4x0.23x0.23=6.77 | 1 Sqm | 6.77 | 170.455 | 1153.98 | 0.094 | 3.8581 | 0.151 | 3.8011 | 0.251 | 3.7011 | 0.528 | 2.7699 | 0.884 | 3.0681
|  | Internal Plastering in CM(1:4) of 20 mm thick uniform portion PIx0.90x0.4 and Sloped Portion Pix(0.90+0.56)/2x(.6-.25) Dedcut Pipe Portion 2xPI()/4x0.25x0.25=5.58 | 1 Sqm | 5.58 | 259.486 | 1447.93 | 0.69 | 1.4157 | 0.877 | 1.2287 | 1.131 | 0.97465 | 1.64 | 0.46565 | 2.121 | 0 |  |  | 1447.9319
|  | CC Channeling with (1:2.5:5) Prop PIx0.9x0.9x0.30/4 = over Manhole alround for Cover PIx0.81x0.15x0.10= deduct Channel 0.90x0.25x0.25=0.28 | Cum | 0.28 | 6018.18 | 1685.09 | 0.042 | 0.20921 | 0.068 | 0.2252 | 0.113 | 0.23745 | 0.238 | 0.19742 | 0.398 | 0.17511
|  | Suply and fixing of CI Steps | Each | 3 | 81 | 243
|  | Total | Each |  | Rs | 17515.03 | [5 empty] | 1.131
Add Seignarage Charges
|  | For Metal | Cum | 0.66 | 75 | 0
|  | For Sand | Cum | 0.8 | 90 | 0
|  | Rate per Each Man hole |  |  | Rs | 17515.03
| 6 | Constructon of 0.90 M Circular Sewer Man hole of 0.90 mts x 0.55 m of 1.0 M depths with 2nd Class bricks in cm 1:6 prop and corbelling too including cc bed ( 1: 4 : 8 ) prop using 40 mm gauge HG Metal 0.10 mt thick and CC (1:2:4) Prop benching / chanelling,internal plastreng with 20 mm thick cm 1:4 and External Plasterng with 12mm thick CM (1:4) with fine rendering including cost and fixing of CI steps and fixing FC/ CI cover and frame but excluding the cost of cover and frame, including the cost and conveyance of all materials at site complete and curing for 21 days complete all taxes seignarage charges as per specification etc complete. |  |  |  |  | For 200 mm dia |  | For 250 mm dia |  | For 300 mm dia |  | For 450 mm dia |  | For 600 mm dia
|  | Dia of MH = | 0.9 | Bed Th = | 0.15 |  | Pipe | 0.244 | Pipe | 0.31 | Pipe | 0.4 | Pipe | 0.58 | Pipe | 0.75
|  | H 1 = | 0.6 | T1 = | 0.23
|  | H2 = | 0.4 | T2 = | 0.23
|  | Clear Opening of Cover = | 0.56
|  | CC in CM( 1:4:8) PI/4x(0.9+0.46+0.3)x0.15=0.453 | Cum | 0.453 | 5383.29 | 2438.63 |  | 0.32464 |  | 0.32464 |  | 0.32464 |  | 0.32464 |  | 0.32464
|  | 2nd Class Brick Masonory in cm (1: 6) Prop using 2nd class bricks for Uniform Section( PIx1.13x0.23x0.4)-(PI/4*0.23*0.23*.23*2)=0.582 | Cum | 0.582 | 8504.47 | 4949.6 | 0.022 | 0.3046 | 0.035 | 0.2916 | 0.058 | 0.2686 | 0.122 | 0.2046 | 0.203 | 0.1236
|  | 2nd Class Brick Masonory work in cm (1: 6) )Prop using 2nd class bricks for Carbelling Portion Pix(1.13+0.78)/2x0.23x(0.6-.25)=0.802 | Cum | 0.802 | 8504.47 | 6820.58 |  | 0.24278 |  | 0.24278 |  | 0.24278 |  | 0.24278 |  | 0.29481
|  | External Plastering in CM(1:4) of 12 mm thick vertical portion Pix(.9+.23*2)x0.40 and sloped portion Pix(1.36+1.01)/2x(0.6-.25) Dedcut Pipe Portion 2xPI()/4x0.23x0.23=7.29 | 1 Sqm | 7.29 | 170.455 | 1242.62 | 0.094 | 3.8581 | 0.151 | 3.8011 | 0.251 | 3.7011 | 0.528 | 3.4241 | 0.884 | 2.4139
|  | Internal Plastering in CM(1:4) of 20 mm thick uniform portion PIx0.90x0.4 and Sloped Portion Pix(0.90+0.56)/2x(.6-.25) Dedcut Pipe Portion 2xPI()/4x0.25x0.25=6.22 | 1 Sqm | 6.22 | 259.486 | -1614 | 0.69 | 1.4157 | 0.877 | 1.2287 | 1.131 | 0.97465 | 1.64 | 0.46565 | 2.121 | -0.015348
|  | CC Channeling with (1:2.5:5) Prop PIx0.9x0.9x0.30/4 = over Manhole alround for Cover PIx0.81x0.15x0.10= deduct Channel 0.90x0.25x0.25=0.225 | Cum | 0.225 | 6018.18 | 1354.09 | 0.042 | 0.20921 | 0.068 | 0.2252 | 0.113 | 0.23745 | 0.238 | 0.22696 | 0.398 | 0.14577
|  | Suply and fixing of CI Steps | Each | 3 | 81 | 243
|  | Total | Each |  | Rs | 18662.52
Add Seignarage Charges
|  | For Metal | Cum | 0.61 | 0 | 0 |  | 0.48 |  | 0.49 |  | 0.51
|  | For Sand | Cum | 0.82 | 0 | 0 |  | 0.44 |  | 0.44 |  | 0.43
|  | Rate per Each Man hole |  |  | Rs | 18662.52
| 7 | Constructon of 1.20 M Circular Sewer Man hole of 1.20 mts x 0.55 m of 1.65 M depths with 2nd Class bricks in cm 1:6 prop and corbelling too including cc bed ( 1:4:8 ) prop using 40 mm gauge HG Metal 0.10 mt thick and CC (1:2:4) Prop benching / chanelling,internal plastreng with 20 mm thick cm 1:4 and External Plasterng with 12mm thick CM (1:4) with fine rendering including cost and fixing of CI steps and fixing FC/ CI cover and frame but excluding the cost of cover and frame, including the cost and conveyance of all materials at site complete and curing for 21 days complete all taxes seignarage charges as per specification etc complete. |  |  |  |  | For 200 mm dia |  | For 250 mm dia |  | For 300 mm dia |  | For 450 mm dia |  | For 600 mm dia |  | For 800 mm dia |  | For 1000 mm dia
|  | Dia of MH = | 1.2 | Bed Th = | 0.2 |  | Pipe | 0.244 | Pipe | 0.31 | Pipe | 0.4 | Pipe | 0.58 | Pipe | 0.75 | Pipe | 0.99 | Pipe | 1.23
|  | H 1 = | 1 | T1 = | 0.23
|  | H2 = | 0.5 | T2 = | 0.23
|  | H3 = | 0.15 | T3 = | 0.35
|  | Clear Opening of Cover = | 0.56
|  | CC in CM( 1:4:8) PI/4x(1.2+0.35*2+0.3)x0.2=0.7603 | Cum | 0.7603 | 5383.29 | 4092.92 |  | 0.76027 |  | 0.76027 |  | 0.76027 |  | 0.76027 |  | 0.76027 |  | 0.76027 |  | 0.76027
|  | 2nd Class Brick Masonory in cm (1: 6) Prop using 2nd class bricks for Uniform Section( PIx1.55x0.35x0.15)+( PIx1.43x0.23x0.5)-(PI/4*0.58*0.58*avg Thick*2)=0.6343 | Cum | 0.6343 | 8504.47 | 5394.39 | 0.028 | 0.74428 | 0.043 | 0.72928 | 0.069 | 0.70328 | 0.138 | 0.63428 | 0.224 | 0.54828 | 0.382 | 0.39028 | 0.581 | 0.19128
|  | 2nd Class Brick Masonory work in cm (1: 6) )Prop using 2nd class bricks for Carbelling Portion Pix(1.46+0.78)/2x0.23x(1.00-.25)=0.6015 | Cum | 0.6015 | 8504.47 | 5115.44 |  | 0.60154 |  | 0.60154 |  | 0.60154 |  | 0.60154 |  | 0.60154 |  | 0.60154 |  | 0.60154
|  | External Plastering in CM(1:4) of 12 mm thick vertical portion Pix(1.2+.35*2)x0.15+Pix(1.20+.23*2)*0.50 and sloped portion Pix(1.2+.46+1.01)/2x(1.00-.25) Dedcut Pipe Portion 2xPI()/4x0.58x0.58=6.1322 | 1 Sqm | 6.1322 | 170.455 | 1045.26 | 0.094 | 6.5662 | 0.151 | 6.5092 | 0.251 | 6.4092 | 0.528 | 6.1322 | 0.884 | 5.7762 | 1.54 | 5.1202 | 2.376 | 4.2842
|  | Internal Plastering in CM(1:4) of 20 mm thick uniform portion PIx1.20x0.15+Pix1.20*0.50 and Sloped Portion Pix(1.20+0.56)/2x(1.00-.25) Dedcut Pipe Portion 2xPI()/4x0.58x0.58=2.3369 | 1 Sqm | 2.3369 | 259.486 | 606.39 | 0.92 | 3.8112 | 1.169 | 3.5622 | 1.508 | 3.2232 | 2.187 | 2.3369 | 2.827 | 1.9042 | 3.732 | 0.99924 | 4.637 | 0.094239 |  |  |  | 0.1131
|  | CC Channeling with (1:2.5:5) Prop PIx1.20x1.20x0.10/4 = over Manhole alround for Cover PIx0.(.56+.23)x0.23x0.10+ Pi x( 0.86+.08)x.08*0.15= deduct Channel Pi/4 x 0.58*0.58/2=0.0471 | Cum | 0.0471 | 6018.18 | 283.46 | 0.056 | 0.3322 | 0.091 | 0.37184 | 0.151 | 0.41363 | 0.1585 | 0.047117 | 0.53 | 0.43047 | 0.924 | 0.3079 | 1.426 | 0.077338
|  | Suply and fixing of CI Steps | Each | 3 | 81 | 243
|  | Total | Each |  | Rs | 16780.86
Add Seignarage Charges
|  | For Metal | Cum | 0.73 | 0 | 0 |  | 0.98 |  | 1.02 |  | 1.06
|  | For Sand | Cum | 0.75 | 0 | 0 |  | 0.94 |  | 0.95 |  | 0.95
|  | Rate per Each Man hole |  |  | Rs | 16780.86
| 8 | Constructon of 1.20 M Circular Sewer Man hole of 1.20 mts x 0.55 m of 1.5 M depths with 2nd Class bricks in cm 1:6 prop and corbelling too including cc bed ( 1:4:8 ) prop using 40 mm gauge HG Metal 0.10 mt thick and CC (1:2:4) Prop benching / chanelling,internal plastreng with 20 mm thick cm 1:4 and External Plasterng with 12mm thick CM (1:4) with fine rendering including cost and fixing of CI steps and fixing FC/ CI cover and frame but excluding the cost of cover and frame, including the cost and conveyance of all materials at site complete and curing for 21 days complete all taxes seignarage charges as per specification etc complete. |  |  |  |  | For 200 mm dia |  | For 250 mm dia |  | For 300 mm dia |  | For 450 mm dia |  | For 600 mm dia |  | For 800 mm dia |  | For 1000 mm dia
|  | Dia of MH = | 1.2 | Bed Th = | 0.2 |  | Pipe | 0.244 | Pipe | 0.31 | Pipe | 0.4 | Pipe | 0.58 | Pipe | 0.75 | Pipe | 0.99 | Pipe | 1.23
|  | H 1 = | 1 | T1 = | 0.23
|  | H2 = | 0.5 | T2 = | 0.23
|  | H3 = | 0.15 | T3 = | 0.35
|  | Clear Opening of Cover = | 0.56
|  | CC in CM( 1:4:8) PI/4x(0.9+0.46+0.3)x0.15=0.453 | Cum | 0.453 | 5383.29 | 2438.63 |  | 0.76027 |  | 0.76027 |  | 0.76027 |  | 0.76027 |  | 0.76027 |  | 0.76027 |  | 0.76027
|  | 2nd Class Brick Masonory in cm (1: 6) Prop using 2nd class bricks for Uniform Section( PIx1.13x0.23x0.4)-(PI/4*0.23*0.23*.23*2)=0.582 | Cum | 0.582 | 8504.47 | 4949.6 | 0.028 | 0.74428 | 0.043 | 0.72928 | 0.069 | 0.70328 | 0.138 | 0.63428 | 0.224 | 0.54828 | 0.382 | 0.39028 | 0.581 | 0.19128
|  | 2nd Class Brick Masonory work in cm (1: 6) )Prop using 2nd class bricks for Carbelling Portion Pix(1.13+0.78)/2x0.23x(0.6-.25)=0.802 | Cum | 0.802 | 8504.47 | 6820.58 |  | 0.60154 |  | 0.60154 |  | 0.60154 |  | 0.60154 |  | 0.66169 |  | 0.60154 |  | 0.60154
|  | External Plastering in CM(1:4) of 12 mm thick vertical portion Pix(.9+.23*2)x0.40 and sloped portion Pix(1.36+1.01)/2x(0.6-.25) Dedcut Pipe Portion 2xPI()/4x0.23x0.23=7.29 | 1 Sqm | 7.29 | 170.455 | 1242.62 | 0.094 | 6.5662 | 0.151 | 6.5092 | 0.251 | 6.4092 | 0.528 | 6.1322 | 0.884 | 6.0919 | 1.54 | 5.1202 | 2.376 | 4.2842
|  | Internal Plastering in CM(1:4) of 20 mm thick uniform portion PIx0.90x0.4 and Sloped Portion Pix(0.90+0.56)/2x(.6-.25) Dedcut Pipe Portion 2xPI()/4x0.25x0.25=6.22 | 1 Sqm | 6.22 | 259.486 | 1614 | 0.92 | 3.8112 | 1.169 | 3.5622 | 1.508 | 3.2232 | 2.187 | 2.5442 | 2.827 | 1.9042 | 3.732 | 0.99924 | 4.637 | 0.094239
|  | CC Channeling with (1:2.5:5) Prop PIx0.9x0.9x0.30/4 = over Manhole alround for Cover PIx0.81x0.15x0.10= deduct Channel 0.90x0.25x0.25=0.225 | Cum | 0.225 | 6018.18 | 1354.09 | 0.056 | 0.3322 | 0.091 | 0.37184 | 0.151 | 0.41363 | 0.317 | 0.45121 | 0.53 | 0.38467 | 0.924 | 0.3079 | 1.426 | 0.077338
|  | Suply and fixing of CI Steps | Each | 3 | 81 | 243
|  | Total | Each |  | Rs | 18662.52
Add Seignarage Charges
|  | For Metal | Cum | 0.61 | 0 | 0 |  | 0.98 |  | 1.02 |  | 1.06
|  | For Sand | Cum | 0.82 | 0 | 0 |  | 0.94 |  | 0.95 |  | 0.95
|  | Rate per Each Man hole |  |  | Rs | 18662.52
| 9 | Constructon of 1.20 M Circular Sewer Man hole of 1.20 mts x 0.55 m of 1.5 M depths with 2nd Class bricks in cm 1:6 prop and corbelling too including cc bed ( 1:4:8 ) prop using 40 mm gauge HG Metal 0.10 mt thick and CC (1:2:4) Prop benching / chanelling,internal plastreng with 20 mm thick cm 1:4 and External Plasterng with 12mm thick CM (1:4) with fine rendering including cost and fixing of CI steps and fixing FC/ CI cover and frame but excluding the cost of cover and frame, including the cost and conveyance of all materials at site complete and curing for 21 days complete all taxes seignarage charges as per specification etc complete. |  |  |  |  | For 800 mm dia |  | For 250 mm dia |  | For 300 mm dia |  | For 450 mm dia |  | For 600 mm dia |  | For 800 mm dia |  | For 1000 mm dia
|  | Dia of MH = | 1.2 | Bed Th = | 0.2 |  | Pipe | 0.244 | Pipe | 0.31 | Pipe | 0.4 | Pipe | 0.6 | Pipe | 0.77 | Pipe | 0.99 | Pipe | 1.23
|  | H 1 = | 1 | T1 = | 0.23
|  | H2 = | 0.5 | T2 = | 0.23
|  | H3 = | 0.15 | T3 = | 0.35
|  | Clear Opening of Cover = | 0.56
|  | CC in CM( 1:4:8) PI/4x(0.9+0.46+0.3)x0.15=0.76026542216873 | Cum | 0.76027 | 5383.29 | 4092.73 |  | 0.76027 |  | 0.76027 |  | 0.76027 |  | 0.76027 |  | 0.76027 |  | 0.76027 |  | 0.76027
|  | 2nd Class Brick Masonory in cm (1: 6) Prop using 2nd class bricks for Uniform Section( PIx1.13x0.23x0.4)-(PI/4*0.23*0.23*.23*2)=0.390282014068711 | Cum | 0.39028 | 8504.47 | 3319.14 | 0.028 | 0.74428 | 0.043 | 0.72928 | 0.069 | 0.70328 | 0.147 | 0.62528 | 0.236 | 0.53628 | 0.382 | 0.39028 | 0.581 | 0.19128
|  | 2nd Class Brick Masonory work in cm (1: 6) )Prop using 2nd class bricks for Carbelling Portion Pix(1.13+0.78)/2x0.23x(0.6-.25)=0.661690098680716 | Cum | 0.66169 | 8504.47 | 5627.32 |  | 0.60154 |  | 0.60154 |  | 0.60154 |  | 0.60154 |  | 0.60154 |  | 0.66169 |  | 0.60154
|  | External Plastering in CM(1:4) of 12 mm thick vertical portion Pix(.9+.23*2)x0.40 and sloped portion Pix(1.36+1.01)/2x(0.6-.25) Dedcut Pipe Portion 2xPI()/4x0.23x0.23=5.43590648729613 | 1 Sqm | 5.4359 | 170.455 | 926.58 | 0.094 | 6.5662 | 0.151 | 6.5092 | 0.251 | 6.4092 | 0.565 | 6.0952 | 0.931 | 5.7292 | 1.54 | 5.4359 | 2.376 | 4.2842
|  | Internal Plastering in CM(1:4) of 20 mm thick uniform portion PIx0.90x0.4 and Sloped Portion Pix(0.90+0.56)/2x(.6-.25) Dedcut Pipe Portion 2xPI()/4x0.25x0.25=0.999238536306228 | 1 Sqm | 0.99924 | 259.486 | 259.29 | 0.92 | 3.8112 | 1.169 | 3.5622 | 1.508 | 3.2232 | 2.262 | 2.4692 | 2.903 | 1.8282 | 3.732 | 0.99924 | 4.637 | 0.094239
|  | CC Channeling with (1:2.5:5) Prop PIx0.9x0.9x0.30/4 = over Manhole alround for Cover PIx0.81x0.15x0.10= deduct Channel 0.90x0.25x0.25=0.262100452381192 | Cum | 0.2621 | 6018.18 | 1577.37 | 0.056 | 0.3322 | 0.091 | 0.37184 | 0.151 | 0.41363 | 0.339 | 0.45183 | 0.559 | 0.42409 | 0.924 | 0.2621 | 1.426 | 0.077338
|  | Suply and fixing of CI Steps | Each | 3 | 81 | 243
|  | Total | Each |  | Rs | 16045.43
Add Seignarage Charges
|  | For Metal | Cum | 0.92 | 0 | 0 |  | 0.98 |  | 1.02 |  | 1.06
|  | For Sand | Cum | 0.77 | 0 | 0 |  | 0.94 |  | 0.95 |  | 0.95
|  | Rate per Each Man hole |  |  | Rs | 16045.43
| 10 | Constructon of 1.20 M Circular Sewer Man hole of 1.20 mts x 0.55 m of 1.5 M depths with 2nd Class bricks in cm 1:6 prop and corbelling too including cc bed ( 1:4:8 ) prop using 40 mm gauge HG Metal 0.10 mt thick and CC (1:2:4) Prop benching / chanelling,internal plastreng with 20 mm thick cm 1:4 and External Plasterng with 12mm thick CM (1:4) with fine rendering including cost and fixing of CI steps and fixing FC/ CI cover and frame but excluding the cost of cover and frame, including the cost and conveyance of all materials at site complete and curing for 21 days complete all taxes seignarage charges as per specification etc complete. |  |  |  |  | For 800 mm dia |  | For 250 mm dia |  | For 300 mm dia |  | For 450 mm dia |  | For 600 mm dia |  | For 800 mm dia |  | For 1000 mm dia
|  | Dia of MH = | 1.2 | Bed Th = | 0.2 |  | Pipe | 0.244 | Pipe | 0.31 | Pipe | 0.4 | Pipe | 0.6 | Pipe | 0.75 | Pipe | 0.99 | Pipe | 1.23
|  | H 1 = | 1 | T1 = | 0.23
|  | H2 = | 0.5 | T2 = | 0.23
|  | H3 = | 0.15 | T3 = | 0.35
|  | Clear Opening of Cover = | 0.56
|  | CC in CM( 1:4:8) PI/4x(0.9+0.46+0.3)x0.15=0.76026542216873 | Cum | 0.76027 | 5383.29 | 4092.73 |  | 0.76027 |  | 0.76027 |  | 0.76027 |  | 0.76027 |  | 0.76027 |  | 0.76027 |  | 0.76027
|  | 2nd Class Brick Masonory in cm (1: 6) Prop using 2nd class bricks for Uniform Section( PIx1.13x0.23x0.4)-(PI/4*0.23*0.23*.23*2)=0.191282014068711 | Cum | 0.19128 | 8504.47 | 1626.75 | 0.028 | 0.74428 | 0.043 | 0.72928 | 0.069 | 0.70328 | 0.147 | 0.62528 | 0.224 | 0.54828 | 0.382 | 0.39028 | 0.581 | 0.19128
|  | 2nd Class Brick Masonory work in cm (1: 6) )Prop using 2nd class bricks for Carbelling Portion Pix(1.13+0.78)/2x0.23x(0.6-.25)=0.661690098680716 | Cum | 0.66169 | 8504.47 | 5627.32 |  | 0.60154 |  | 0.60154 |  | 0.60154 |  | 0.60154 |  | 0.60154 |  | 0.60154 |  | 0.66169
|  | External Plastering in CM(1:4) of 12 mm thick vertical portion Pix(.9+.23*2)x0.40 and sloped portion Pix(1.36+1.01)/2x(0.6-.25) Dedcut Pipe Portion 2xPI()/4x0.23x0.23=4.59990648729613 | 1 Sqm | 4.5999 | 170.455 | 784.08 | 0.094 | 6.5662 | 0.151 | 6.5092 | 0.251 | 6.4092 | 0.565 | 6.0952 | 0.884 | 5.7762 | 1.54 | 5.1202 | 2.376 | 4.5999
|  | Internal Plastering in CM(1:4) of 20 mm thick uniform portion PIx0.90x0.4 and Sloped Portion Pix(0.90+0.56)/2x(.6-.25) Dedcut Pipe Portion 2xPI()/4x0.25x0.25=0.0942385363062286 | 1 Sqm | 0.094239 | 259.486 | 24.45 | 0.92 | 3.8112 | 1.169 | 3.5622 | 1.508 | 3.2232 | 2.262 | 2.4692 | 2.827 | 1.9042 | 3.732 | 0.99924 | 4.637 | 0.094239
|  | CC Channeling with (1:2.5:5) Prop PIx0.9x0.9x0.30/4 = over Manhole alround for Cover PIx0.81x0.15x0.10= deduct Channel 0.90x0.25x0.25=0.0315340576513508 | Cum | 0.031534 | 6018.18 | 189.78 | 0.056 | 0.3322 | 0.091 | 0.37184 | 0.151 | 0.41363 | 0.339 | 0.45183 | 0.53 | 0.43047 | 0.924 | 0.3079 | 1.426 | 0.031534
|  | Suply and fixing of CI Steps | Each | 3 | 81 | 243
|  | Total | Each |  | Rs | 12588.11
Add Seignarage Charges
|  | For Metal | Cum | 0.71 | 0 | 0 |  | 0.98 |  | 1.02 |  | 1.06
|  | For Sand | Cum | 0.6 | 0 | 0 |  | 0.94 |  | 0.95 |  | 0.95
|  | Rate per Each Man hole |  |  | Rs | 12588.11
| 4 | Additional manhole 0.10 M depth constructon of 1.2 circular sewer man hole of 1.65-2.3 mts depth with 2nd Class bricks in CM(1:6) Prop as per specification etc complete. benching / chanelling,internal plastreng with 20 mm thick cm 1:4 and External Plasterng with 12mm thick CM (1:4) with fine rendering including cost and fixing of CI steps and fixing FC/ CI cover and frame but excluding the cost of cover and frame, including the cost and conveyance of all materials at site complete and curing for 21 days complete all taxes seignarage charges as per specification etc complete.
|  | 2nd ClassBrick Masonory work in cm (1: 6) )portion for Uniform Section PIx1.43x0.23x0.10 =1.1078 | Cum | 1.1078 | 9540.84 | 10569.34
|  | External Plastering in CM(1:4) of 12 mm thick vertical portion PIx1.36x0..10=3.8799 | 1 Sqm | 3.8799 | 170.455 | 661.35
|  | Internal Plastering in CM(1:4) of 20 mm thick uniform portion PIx01.20x0.10=2.45 | 1 Sqm | 2.45 | 259.486 | 635.74
|  | Suply and fixing of CI Steps | Nos | 1 | 81 | 81
|  | Rate for 0.65meters depth |  |  |  | 11947.43
|  | Rate for 0.1meters depth |  |  |  | 1838.0662
| +or- depth | Size of Man Hole Depth | OH | Basic Rate | cost of 0.10M depth | Total Cost/ Each
| -5 | Rate for 1.20 x 0.55 x0.50 M | 0.13615 | 0 | 11947.43 | -67870.36
| -4.5 | Rate for 1.20 x 0.55 x0.55 M | 0.13615 | 0 | 11947.43 | -61083.33
| -4 | Rate for 1.20 x 0.55 x0.60 M | 0.13615 | 0 | 11947.43 | -54296.29
| -3.5 | Rate for 1.20 x 0.55 x0.65 M | 0.13615 | 0 | 11947.43 | -47509.25
| -3 | Rate for 1.20 x 0.55 x0.70 M | 0.13615 | 0 | 11947.43 | -40722.22
| -2.5 | Rate for 1.20 x 0.55 x0.75 M | 0.13615 | 0 | 11947.43 | -33935.18
| -2 | Rate for 1.20 x 0.55 x0.80 M | 0.13615 | 0 | 11947.43 | -27148.15
| -1.5 | Rate for 1.20 x 0.55 x0.85 M | 0.13615 | 0 | 11947.43 | -20361.11
| -1 | Rate for 1.20 x 0.55 x0.90M | 0.13615 | 0 | 11947.43 | -13574.07
| -0.5 | Rate for 1.20 x 0.55 x0.95 M | 0.13615 | 0 | 11947.43 | -6787.04
| 0 | Rate for 1.20 x 0.55 x 1.00 M | 0.13615 | 0 | 11947.43 | 0
| 0.5 | Rate for 1.20 x 0.55 x 1.05 M | 0.13615 | 0 | 11947.43 | 6787.04
| 1 | Rate for 1.20 x 0.55 x 1.10 M | 0.13615 | 0 | 11947.43 | 13574.07
| 1.5 | Rate for 1.20 x 0.55 x 1.15 M | 0.13615 | 0 | 11947.43 | 20361.11
| 2 | Rate for 1.20 x 0.55 x 1.20 M | 0.13615 | 0 | 11947.43 | 27148.15
| 2.5 | Rate for 1.20 x 0.55 x 1.25 M | 0.13615 | 0 | 11947.43 | 33935.18
| 3 | Rate for 1.20 x 0.55 x 1.30 M | 0.13615 | 0 | 11947.43 | 40722.22
| 3.5 | Rate for 1.20 x 0.55 x 1.35 M | 0.13615 | 0 | 11947.43 | 47509.25
| 4 | Rate for 1.20 x 0.55 x 1.40 M | 0.13615 | 0 | 11947.43 | 54296.29
| 11 | Constructon of 1.50 M Circular Sewer Man hole of 1.20 mts x 0.56 m of 2.3 M depths with 2nd Class bricks in cm 1:6 prop and corbelling too including cc bed ( 1:4:8 ) prop using 40 mm gauge HG Metal 0.10 mt thick and CC (1:2:4) Prop benching / chanelling,internal plastreng with 20 mm thick cm 1:4 and External Plasterng with 12mm thick CM (1:4) with fine rendering including cost and fixing of CI steps and fixing FC/ CI cover and frame but excluding the cost of cover and frame, including the cost and conveyance of all materials at site complete and curing for 21 days complete all taxes seignarage charges as per specification etc complete. |  |  |  |  | For 200 mm dia |  | For 250 mm dia |  | For 300 mm dia |  | For 450 mm dia |  | For 600 mm dia |  | For 800 mm dia |  | For 1000 mm dia
|  | Dia of MH = | 1.5 | Bed Th = | 0.3 |  | Pipe | 0.244 | Pipe | 0.31 | Pipe | 0.4 | Pipe | 0.58 | Pipe | 0.77 | Pipe | 0.99 | Pipe | 1.23
|  | H 1 = | 1.4 | T1 = | 0.23
|  | H2 = | 0.1 | T2 = | 0.23
|  | H3 = | 0.9 | T3 = | 0.35
|  | Clear Opening of Cover = | 0.56
|  | CC in CM( 1:4:8) PI/4x(0.9+0.46+0.3)x0.15=1.47262155637022 | Cum | 1.4726 | 5383.29 | 7927.55 |  | 1.4726 |  | 1.4726 |  | 1.4726 |  | 1.4726 |  | 1.4726 |  | 1.4726 |  | 1.4726
|  | 2nd Class Brick Masonory in cm (1: 6) Prop using 2nd class bricks for Uniform Section( PIx1.13x0.23x0.4)-(PI/4*0.23*0.23*.23*2)=1.82976709056579 | Cum | 1.8298 | 8504.47 | 15561.2 | 0.063 | 1.8928 | 0.087 | 1.8688 | 0.126 | 1.8298 | 0.22 | 1.7358 | 0.345 | 1.6108 | 0.522 | 1.4338 | 0.755 | 1.2008
|  | 2nd Class Brick Masonory work in cm (1: 6) )Prop using 2nd class bricks for Carbelling Portion Pix(1.13+0.78)/2x0.23x(0.6-.25)=1.11528109998764 | Cum | 1.1153 | 8504.47 | 9484.87 |  | 1.047 |  | 1.047 |  | 1.1153 |  | 1.047 |  | 1.047 |  | 1.047 |  | 1.047
|  | External Plastering in CM(1:4) of 12 mm thick vertical portion Pix(.9+.23*2)x0.40 and sloped portion Pix(1.36+1.01)/2x(0.6-.25) Dedcut Pipe Portion 2xPI()/4x0.23x0.23=11.9682246261375 | 1 Sqm | 11.9682 | 170.455 | 2040.04 | 0.094 | 17.7298 | 0.151 | 17.6728 | 0.251 | 11.9682 | 0.528 | 17.2958 | 0.931 | 16.8928 | 1.54 | 16.2838 | 2.376 | 15.4478
|  | Internal Plastering in CM(1:4) of 20 mm thick uniform portion PIx0.90x0.4 and Sloped Portion Pix(0.90+0.56)/2x(.6-.25) Dedcut Pipe Portion 2xPI()/4x0.25x0.25=6.5486054785618 | 1 Sqm | 6.5486 | 259.486 | 1699.27 | 1.15 | 7.5263 | 1.461 | 7.2153 | 1.885 | 6.5486 | 2.733 | 5.9433 | 3.629 | 5.0473 | 4.665 | 4.0113 | 5.796 | 2.8803
|  | CC Channeling with (1:2.5:5) Prop PIx0.9x0.9x0.30/4 = over Manhole alround for Cover PIx0.81x0.15x0.10= deduct Channel 0.90x0.25x0.25=0.10485926716764 | Cum | 0.10486 | 6018.18 | 631.06 | 0.07 | 0.5386 | 0.113 | 0.61223 | 0.188 | 0.10486 | 0.396 | 0.80636 | 0.698 | 0.84012 | 1.155 | 0.77189 | 1.782 | 0.569
|  | Suply and fixing of CI Steps | Each | 3 | 81 | 243
|  | Total | Each |  | Rs | 37586.99
Add Seignarage Charges
|  | For Metal | Cum | 1.42 | 0 | 0 |  | 1.81 |  | 1.88 |  | 1.42
|  | For Sand | Cum | 1.62 | 0 | 0 |  | 1.92 |  | 1.94 |  | 1.62
|  | Rate per Each Man hole |  |  | Rs | 37586.99
| 11 | Constructon of 1.50 M Circular Sewer Man hole of 1.20 mts x 0.56 m of 2.3 M depths with 2nd Class bricks in cm 1:6 prop and corbelling too including cc bed ( 1:4:8 ) prop using 40 mm gauge HG Metal 0.10 mt thick and CC (1:2:4) Prop benching / chanelling,internal plastreng with 20 mm thick cm 1:4 and External Plasterng with 12mm thick CM (1:4) with fine rendering including cost and fixing of CI steps and fixing FC/ CI cover and frame but excluding the cost of cover and frame, including the cost and conveyance of all materials at site complete and curing for 21 days complete all taxes seignarage charges as per specification etc complete. |  |  |  |  | For 200 mm dia |  | For 250 mm dia |  | For 300 mm dia |  | For 450 mm dia |  | For 600 mm dia |  | For 800 mm dia |  | For 1000 mm dia
|  | Dia of MH = | 1.5 | Bed Th = | 0.3 |  | Pipe | 0.244 | Pipe | 0.31 | Pipe | 0.4 | Pipe | 0.58 | Pipe | 0.77 | Pipe | 0.99 | Pipe | 1.23
|  | H 1 = | 1.4 | T1 = | 0.23
|  | H2 = | 0.1 | T2 = | 0.23
|  | H3 = | 0.9 | T3 = | 0.35
|  | Clear Opening of Cover = | 0.56
|  | CC in CM( 1:4:8) PI/4x(0.9+0.46+0.3)x0.15=1.47262155637022 | Cum | 1.4726 | 5383.29 | 7927.55 |  | 1.4726 |  | 1.4726 |  | 1.4726 |  | 1.4726 |  | 1.4726 |  | 1.4726 |  | 1.4726
|  | 2nd Class Brick Masonory in cm (1: 6) Prop using 2nd class bricks for Uniform Section( PIx1.13x0.23x0.4)-(PI/4*0.23*0.23*.23*2)=1.89276709056579 | Cum | 1.8928 | 8504.47 | 16096.98 | 0.063 | 1.8928 | 0.087 | 1.8688 | 0.126 | 1.8298 | 0.22 | 1.7358 | 0.345 | 1.6108 | 0.522 | 1.4338 | 0.755 | 1.2008
|  | 2nd Class Brick Masonory work in cm (1: 6) )Prop using 2nd class bricks for Carbelling Portion Pix(1.13+0.78)/2x0.23x(0.6-.25)=1.04699858366187 | Cum | 1.047 | 8504.47 | 8904.17 |  | 1.047 |  | 1.047 |  | 1.1153 |  | 1.047 |  | 1.047 |  | 1.047 |  | 1.047
|  | External Plastering in CM(1:4) of 12 mm thick vertical portion Pix(.9+.23*2)x0.40 and sloped portion Pix(1.36+1.01)/2x(0.6-.25) Dedcut Pipe Portion 2xPI()/4x0.23x0.23=17.7298259201417 | 1 Sqm | 17.7298 | 170.455 | 3022.14 | 0.094 | 17.7298 | 0.151 | 17.6728 | 0.251 | 12.3193 | 0.528 | 17.2958 | 0.931 | 16.8928 | 1.54 | 16.2838 | 2.376 | 15.4478
|  | Internal Plastering in CM(1:4) of 20 mm thick uniform portion PIx0.90x0.4 and Sloped Portion Pix(0.90+0.56)/2x(.6-.25) Dedcut Pipe Portion 2xPI()/4x0.25x0.25=7.2836054785618 | 1 Sqm | 7.2836 | 259.486 | 1889.99 | 1.15 | 7.2836 | 1.461 | 7.2153 | 1.885 | 6.7913 | 2.733 | 5.9433 | 3.629 | 5.0473 | 4.665 | 4.0113 | 5.796 | 2.8803
|  | CC Channeling with (1:2.5:5) Prop PIx0.9x0.9x0.30/4 = over Manhole alround for Cover PIx0.81x0.15x0.10= deduct Channel 0.90x0.25x0.25=0.332375187071781 | Cum | 0.33238 | 6018.18 | 2000.29 | 0.07 | 0.33238 | 0.113 | 0.61223 | 0.188 | 0.5853 | 0.396 | 0.80636 | 0.698 | 0.84012 | 1.155 | 0.77189 | 1.782 | 0.569
|  | Suply and fixing of CI Steps | Each | 3 | 81 | 243
|  | Total | Each |  | Rs | 40084.12
Add Seignarage Charges
|  | For Metal | Cum | 1.62 | 0 | 0 |  | 1.62 |  | 1.88 |  | 1.85
|  | For Sand | Cum | 1.82 | 0 | 0 |  | 1.82 |  | 1.94 |  | 1.84
|  | Rate per Each Man hole |  |  | Rs | 40084.12
| 12 | Constructon of 1.50 M Circular Sewer Man hole of 1.20 mts x 0.56 m of 2.3 M depths with 2nd Class bricks in cm 1:6 prop and corbelling too including cc bed ( 1:4:8 ) prop using 40 mm gauge HG Metal 0.10 mt thick and CC (1:2:4) Prop benching / chanelling,internal plastreng with 20 mm thick cm 1:4 and External Plasterng with 12mm thick CM (1:4) with fine rendering including cost and fixing of CI steps and fixing FC/ CI cover and frame but excluding the cost of cover and frame, including the cost and conveyance of all materials at site complete and curing for 21 days complete all taxes seignarage charges as per specification etc complete. |  |  |  |  | For 200 mm dia |  | For 250 mm dia |  | For 300 mm dia |  | For 450 mm dia |  | For 600 mm dia |  | For 800 mm dia |  | For 1000 mm dia
|  | Dia of MH = | 1.5 | Bed Th = | 0.3 |  | Pipe | 0.244 | Pipe | 0.31 | Pipe | 0.4 | Pipe | 0.58 | Pipe | 0.75 | Pipe | 0.99 | Pipe | 1.23
|  | H 1 = | 1.4 | T1 = | 0.23
|  | H2 = | 0.1 | T2 = | 0.23
|  | H3 = | 0.9 | T3 = | 0.35
|  | Clear Opening of Cover = | 0.56
|  | CC in CM( 1:4:8) PI/4x(0.9+0.46+0.3)x0.15=1.47262155637022 | Cum | 1.4726 | 5383.29 | 7927.55 |  | 1.4726 |  | 1.4726 |  | 1.4726 |  | 1.4726 |  | 1.4726 |  | 1.4726 |  | 1.4726
|  | 2nd Class Brick Masonory in cm (1: 6) Prop using 2nd class bricks for Uniform Section( PIx1.13x0.23x0.4)-(PI/4*0.23*0.23*.23*2)=1.73576709056579 | Cum | 1.7358 | 8504.47 | 14761.78 | 0.063 | 1.8928 | 0.087 | 1.8688 | 0.126 | 1.8298 | 0.22 | 1.7358 | 0.33 | 1.6258 | 0.522 | 1.4338 | 0.755 | 1.2008
|  | 2nd Class Brick Masonory work in cm (1: 6) )Prop using 2nd class bricks for Carbelling Portion Pix(1.13+0.78)/2x0.23x(0.6-.25)=1.04699858366187 | Cum | 1.047 | 8504.47 | 8904.17 |  | 1.047 |  | 1.047 |  | 1.047 |  | 1.047 |  | 1.047 |  | 1.047 |  | 1.047
|  | External Plastering in CM(1:4) of 12 mm thick vertical portion Pix(.9+.23*2)x0.40 and sloped portion Pix(1.36+1.01)/2x(0.6-.25) Dedcut Pipe Portion 2xPI()/4x0.23x0.23=11.6912246261375 | 1 Sqm | 11.6912 | 170.455 | 1992.83 | 0.094 | 17.7298 | 0.151 | 17.6728 | 0.251 | 17.5728 | 0.528 | 11.6912 | 0.884 | 16.9398 | 1.54 | 16.2838 | 2.376 | 15.4478
|  | Internal Plastering in CM(1:4) of 20 mm thick uniform portion PIx0.90x0.4 and Sloped Portion Pix(0.90+0.56)/2x(.6-.25) Dedcut Pipe Portion 2xPI()/4x0.25x0.25=5.7006054785618 | 1 Sqm | 5.7006 | 259.486 | 1479.23 | 1.15 | 7.5263 | 1.461 | 7.2153 | 1.885 | 6.7913 | 2.733 | 5.7006 | 3.534 | 5.1423 | 4.665 | 4.0113 | 5.796 | 2.8803
|  | CC Channeling with (1:2.5:5) Prop PIx0.9x0.9x0.30/4 = over Manhole alround for Cover PIx0.81x0.15x0.10= deduct Channel 0.90x0.25x0.25=0.0712344904126452 | Cum | 0.071234 | 6018.18 | 428.7 | 0.07 | 0.5386 | 0.113 | 0.61223 | 0.188 | 0.69627 | 0.198 | 0.071234 | 0.663 | 0.83977 | 1.155 | 0.77189 | 1.782 | 0.569
|  | Suply and fixing of CI Steps | Each | 3 | 81 | 243
|  | Total | Each |  | Rs | 35737.26
Add Seignarage Charges
|  | For Metal | Cum | 1.39 | 0 | 0 |  | 1.81 |  | 1.88 |  | 1.95
|  | For Sand | Cum | 1.55 | 0 | 0 |  | 1.92 |  | 1.94 |  | 1.96
|  | Rate per Each Man hole |  |  | Rs | 35737.26
| 13 | Constructon of 1.50 M Circular Sewer Man hole of 1.20 mts x 0.56 m of 3.0 M depths with 2nd Class bricks in cm 1:6 prop and corbelling too including cc bed ( 1:4:8 ) prop using 40 mm gauge HG Metal 0.10 mt thick and CC (1:2:4) Prop benching / chanelling,internal plastreng with 20 mm thick cm 1:4 and External Plasterng with 12mm thick CM (1:4) with fine rendering including cost and fixing of CI steps and fixing FC/ CI cover and frame but excluding the cost of cover and frame, including the cost and conveyance of all materials at site complete and curing for 21 days complete all taxes seignarage charges as per specification etc complete. |  |  |  |  | For 200 mm dia |  | For 250 mm dia |  | For 300 mm dia |  | For 450 mm dia |  | For 600 mm dia |  | For 800 mm dia |  | For 1000 mm dia
|  | Dia of MH = | 1.5 | Bed Th = | 0.3 |  | Pipe | 0.244 | Pipe | 0.31 | Pipe | 0.4 | Pipe | 0.58 | Pipe | 0.75 | Pipe | 0.99 | Pipe | 1.23
|  | H 1 = | 1.4 | T1 = | 0.23
|  | H2 = | 0.1 | T2 = | 0.23
|  | H3 = | 1.5 | T3 = | 0.35
|  | Clear Opening of Cover = | 0.56
|  | CC in CM( 1:4:8) PI/4x(0.9+0.46+0.3)x0.15=5.42867210540316 | Cum | 5.4287 | 5383.29 | 29224.12 |  | 5.4287 |  | 1.4726 |  | 1.4726 |  | 1.4726 |  | 1.4726 |  | 1.4726 |  | 1.4726
|  | 2nd Class Brick Masonory in cm (1: 6) Prop using 2nd class bricks for Uniform Section( PIx1.13x0.23x0.4)-(PI/4*0.23*0.23*.23*2)=3.11327583648542 | Cum | 3.1133 | 8504.47 | 26476.76 | 0.063 | 3.1133 | 0.087 | 1.8688 | 0.126 | 1.8298 | 0.22 | 1.7358 | 0.33 | 1.6258 | 0.522 | 1.4338 | 0.755 | 1.2008
|  | 2nd Class Brick Masonory work in cm (1: 6) )Prop using 2nd class bricks for Carbelling Portion Pix(1.13+0.78)/2x0.23x(0.6-.25)=1.04699858366187 | Cum | 1.047 | 8504.47 | 8904.17 |  | 1.047 |  | 1.047 |  | 1.047 |  | 1.047 |  | 1.1153 |  | 1.047 |  | 1.047
|  | External Plastering in CM(1:4) of 12 mm thick vertical portion Pix(.9+.23*2)x0.40 and sloped portion Pix(1.36+1.01)/2x(0.6-.25) Dedcut Pipe Portion 2xPI()/4x0.23x0.23=17.7298259201417 | 1 Sqm | 17.7298 | 170.455 | 3022.14 | 0.094 | 17.7298 | 0.151 | 17.6728 | 0.251 | 17.5728 | 0.528 | 17.2958 | 0.884 | 17.2909 | 1.54 | 16.2838 | 2.376 | 15.4478
|  | Internal Plastering in CM(1:4) of 20 mm thick uniform portion PIx0.90x0.4 and Sloped Portion Pix(0.90+0.56)/2x(.6-.25) Dedcut Pipe Portion 2xPI()/4x0.25x0.25=7.52629351105161 | 1 Sqm | 7.5263 | 259.486 | 1952.97 | 1.15 | 7.5263 | 1.461 | 7.2153 | 1.885 | 6.7913 | 2.733 | 5.9433 | 3.534 | 5.1423 | 4.665 | 4.0113 | 5.796 | 2.8803
|  | CC Channeling with (1:2.5:5) Prop PIx0.9x0.9x0.30/4 = over Manhole alround for Cover PIx0.81x0.15x0.10= deduct Channel 0.90x0.25x0.25=0.538597182835049 | Cum | 0.5386 | 6018.18 | 3241.37 | 0.07 | 0.5386 | 0.113 | 0.61223 | 0.188 | 0.69627 | 0.396 | 0.80636 | 0.663 | 0.7288 | 1.155 | 0.77189 | 1.782 | 0.569
|  | Suply and fixing of CI Steps | Each | 3 | 81 | 243
|  | Total | Each |  | Rs | 73064.53
Add Seignarage Charges
|  | For Metal | Cum | 5.37 | 0 | 0 |  | 5.37 |  | 1.88 |  | 1.95
|  | For Sand | Cum | 3.94 | 0 | 0 |  | 3.94 |  | 1.94 |  | 1.96
|  | Rate per Each Man hole |  |  | Rs | 73064.53
| 13 | Constructon of 1.50 M Circular Sewer Man hole of 1.20 mts x 0.55 m of 3.0 M depths with 2nd Class bricks in cm 1:6 prop and corbelling too including cc bed ( 1:4:8 ) prop using 40 mm gauge HG Metal 0.10 mt thick and CC (1:2:4) Prop benching / chanelling,internal plastreng with 20 mm thick cm 1:4 and External Plasterng with 12mm thick CM (1:4) with fine rendering including cost and fixing of CI steps and fixing FC/ CI cover and frame but excluding the cost of cover and frame, including the cost and conveyance of all materials at site complete and curing for 21 days complete all taxes seignarage charges as per specification etc complete. |  |  |  |  | For 200 mm dia |  | For 250 mm dia |  | For 300 mm dia |  | For 450 mm dia |  | For 600 mm dia |  | For 800 mm dia |  | For 1000 mm dia
|  | Dia of MH = | 1.5 | Bed Th = | 0.3 |  | Pipe | 0.244 | Pipe | 0.31 | Pipe | 0.4 | Pipe | 0.58 | Pipe | 0.75 | Pipe | 0.99 | Pipe | 1.23
|  | H 1 = | 1.4 | T1 = | 0.23
|  | H2 = | 0.1 | T2 = | 0.23
|  | H3 = | 0.9 | T3 = | 0.35
|  | Clear Opening of Cover = | 0.56
|  | CC in CM( 1:4:8) PI/4x(0.9+0.46+0.3)x0.15=1.47262155637022 | Cum | 1.4726 | 5383.29 | 7927.55 |  | 1.4726 |  | 1.4726 |  | 1.4726 |  | 1.4726 |  | 1.4726 |  | 1.4726 |  | 1.4726
|  | 2nd Class Brick Masonory in cm (1: 6) Prop using 2nd class bricks for Uniform Section( PIx1.13x0.23x0.4)-(PI/4*0.23*0.23*.23*2)=1.43376709056579 | Cum | 1.4338 | 8504.47 | 12193.43 | 0.063 | 1.8928 | 0.087 | 1.8688 | 0.126 | 1.8298 | 0.22 | 1.7358 | 0.33 | 1.6258 | 0.522 | 1.4338 | 0.755 | 1.2008
|  | 2nd Class Brick Masonory work in cm (1: 6) )Prop using 2nd class bricks for Carbelling Portion Pix(1.13+0.78)/2x0.23x(0.6-.25)=1.11528109998764 | Cum | 1.1153 | 8504.47 | 9484.87 |  | 1.047 |  | 1.047 |  | 1.047 |  | 1.047 |  | 1.047 |  | 1.1153 |  | 1.047
|  | External Plastering in CM(1:4) of 12 mm thick vertical portion Pix(.9+.23*2)x0.40 and sloped portion Pix(1.36+1.01)/2x(0.6-.25) Dedcut Pipe Portion 2xPI()/4x0.23x0.23=11.0302976051762 | 1 Sqm | 11.0303 | 170.455 | 1880.17 | 0.094 | 17.7298 | 0.151 | 17.6728 | 0.251 | 17.5728 | 0.528 | 17.2958 | 0.884 | 16.9398 | 1.54 | 11.0303 | 2.376 | 15.4478
|  | Internal Plastering in CM(1:4) of 20 mm thick uniform portion PIx0.90x0.4 and Sloped Portion Pix(0.90+0.56)/2x(.6-.25) Dedcut Pipe Portion 2xPI()/4x0.25x0.25=4.01129351105161 | 1 Sqm | 4.0113 | 259.486 | 1040.87 | 1.15 | 7.5263 | 1.461 | 7.2153 | 1.885 | 6.7913 | 2.733 | 5.9433 | 3.534 | 5.1423 | 4.665 | 4.0113 | 5.796 | 2.8803
|  | CC Channeling with (1:2.5:5) Prop PIx0.9x0.9x0.30/4 = over Manhole alround for Cover PIx0.81x0.15x0.10= deduct Channel 0.90x0.25x0.25=0.660911239609606 | Cum | 0.66091 | 6018.18 | 3977.48 | 0.07 | 0.5386 | 0.113 | 0.61223 | 0.188 | 0.69627 | 0.396 | 0.80636 | 0.663 | 0.83977 | 1.155 | 0.66091 | 1.782 | 0.569
|  | Suply and fixing of CI Steps | Each | 3 | 81 | 243
|  | Total | Each |  | Rs | 36747.37
Add Seignarage Charges
|  | For Metal | Cum | 1.92 | 0 | 0 |  | 1.81 |  | 1.88 |  | 1.95
|  | For Sand | Cum | 1.72 | 0 | 0 |  | 1.92 |  | 1.94 |  | 1.96
|  | Rate per Each Man hole |  |  | Rs | 36747.37
| 14 | Constructon of 1.50 M Circular Sewer Man hole of 1.20 mts x 0.55 m of 3.0 M depths with 2nd Class bricks in cm 1:6 prop and corbelling too including cc bed ( 1:4:8 ) prop using 40 mm gauge HG Metal 0.10 mt thick and CC (1:2:4) Prop benching / chanelling,internal plastreng with 20 mm thick cm 1:4 and External Plasterng with 12mm thick CM (1:4) with fine rendering including cost and fixing of CI steps and fixing FC/ CI cover and frame but excluding the cost of cover and frame, including the cost and conveyance of all materials at site complete and curing for 21 days complete all taxes seignarage charges as per specification etc complete. |  |  |  |  | For 200 mm dia |  | For 250 mm dia |  | For 300 mm dia |  | For 450 mm dia |  | For 600 mm dia |  | For 800 mm dia |  | For 1000 mm dia
|  | Dia of MH = | 1.5 | Bed Th = | 0.3 |  | Pipe | 0.244 | Pipe | 0.31 | Pipe | 0.4 | Pipe | 0.6 | Pipe | 0.77 | Pipe | 0.99 | Pipe | 1.23
|  | H 1 = | 1.4 | T1 = | 0.23
|  | H2 = | 0.1 | T2 = | 0.23
|  | H3 = | 0.9 | T3 = | 0.35
|  | CC in CM( 1:4:8) PI/4x(0.9+0.46+0.3)x0.15= | 0.56
|  | 2nd Class Brick Masonory in cm (1: 6) Prop using 2nd class bricks for Uniform Section( PIx1.13x0.23x0.4)-(PI/4*0.23*0.23*.23*2)=1.47262155637022 | Cum | 1.4726 | 5383.29 | 7927.55 |  | 1.4726 |  | 1.4726 |  | 1.4726 |  | 1.4726 |  | 1.4726 |  | 1.4726 |  | 1.4726
|  | 2nd Class Brick Masonory work in cm (1: 6) )Prop using 2nd class bricks for Carbelling Portion Pix(1.13+0.78)/2x0.23x(0.6-.25)=1.20076709056579 | Cum | 1.2008 | 8504.47 | 10211.89 | 0.063 | 1.8928 | 0.087 | 1.8688 | 0.126 | 1.8298 | 0.232 | 1.7238 | 0.345 | 1.6108 | 0.522 | 1.4338 | 0.755 | 1.2008
|  | External Plastering in CM(1:4) of 12 mm thick vertical portion Pix(.9+.23*2)x0.40 and sloped portion Pix(1.36+1.01)/2x(0.6-.25) Dedcut Pipe Portion 2xPI()/4x0.23x0.23=1.11528109998764 | Cum | 1.1153 | 8504.47 | 9484.87 |  | 1.047 |  | 1.047 |  | 1.047 |  | 1.047 |  | 1.047 |  | 1.047 |  | 1.1153
|  | Internal Plastering in CM(1:4) of 20 mm thick uniform portion PIx0.90x0.4 and Sloped Portion Pix(0.90+0.56)/2x(.6-.25) Dedcut Pipe Portion 2xPI()/4x0.25x0.25=11.0134678895997 | 1 Sqm | 11.0135 | 170.455 | 1877.3 | 0.094 | 17.7298 | 0.151 | 17.6728 | 0.251 | 17.5728 | 0.565 | 17.2588 | 0.931 | 16.8928 | 1.54 | 16.2838 | 2.376 | 11.0135
|  | CC Channeling with (1:2.5:5) Prop PIx0.9x0.9x0.30/4 = over Manhole alround for Cover PIx0.81x0.15x0.10= deduct Channel 0.90x0.25x0.25=2.88029351105161 | 1 Sqm | 2.8803 | 259.486 | 747.4 | 1.15 | 7.5263 | 1.461 | 7.2153 | 1.885 | 6.7913 | 2.827 | 5.8493 | 3.629 | 5.0473 | 4.665 | 4.0113 | 5.796 | 2.8803
|  | CC Channeling with (1:2.5:5) Prop PIx0.9x0.9x0.30/4 =0.13 over Manhole alround for Cover PIx0.81x0.15x0.10=0.038 deduct Channel 0.90x0.25x0.25=0.056 | Cum | 0.50897 | 6018.18 | 3063.06 | 0.07 | 0.5386 | 0.113 | 0.61223 | 0.188 | 0.69627 | 0.424 | 0.8137 | 0.698 | 0.84012 | 1.155 | 0.77189 | 1.782 | 0.50897
|  | Suply and fixing of CI Steps | Each | 3 | 81 | 243
|  | Total | Each |  | Rs | 33555.07
Add Seignarage Charges
|  | For Metal | Cum | 1.78 | 0 | 0 |  | 1.81 |  | 1.88 |  | 1.95
|  | For Sand | Cum | 1.58 | 0 | 0 |  | 1.92 |  | 1.94 |  | 1.96
|  | Rate per Each Man hole |  |  | Rs | 33555.07
| 15 | Additional manhole 0.10 M depth constructon of 1.5 circular sewer man hole of 2.3 mts - 3.0mts depth with 2nd Class bricks in CM(1:6) Prop as per specification etc complete. benching / chanelling,internal plastreng with 20 mm thick cm 1:4 and External Plasterng with 12mm thick CM (1:4) with fine rendering including cost and fixing of CI steps and fixing FC/ CI cover and frame but excluding the cost of cover and frame, including the cost and conveyance of all materials at site complete and curing for 21 days complete all taxes seignarage charges as per specification etc complete.
0.13367 |  | 2nd ClassBrick Masonory work in cm (1: 6) )portion for Uniform Section PIx1.85x0.23x0.10 =0.134 | Cum | 1.2205 | 8504.47 | 10379.78
0.65973 |  | External Plastering in CM(1:4) of 12 mm thick vertical portion PIx2.2x0.10= 0.69 | 1 Sqm | 3.6945 | 170.455 | 629.75
0.47124 |  | Internal Plastering in CM(1:4) of 20 mm thick uniform portion PIx1.5x0.10=0.47 | 1 Sqm | 2.8274 | 259.486 | 733.68
|  | Add Seignarage Charges |  | 1
|  | For Sand | Cum | 0.11479 | 90 | 0
|  | Rate for 0.60meters depth |  |  |  | 11743.21
|  | Rate for 0.10 meters depth |  |  |  | 1957.2
| 15 | Additional manhole 0.10 M depth constructon of 1.5 circular sewer man hole of 3.0 mts - 5.0mts depth with 2nd Class bricks in CM(1:6) Prop as per specification etc complete. benching / chanelling,internal plastreng with 20 mm thick cm 1:4 and External Plasterng with 12mm thick CM (1:4) with fine rendering including cost and fixing of CI steps and fixing FC/ CI cover and frame but excluding the cost of cover and frame, including the cost and conveyance of all materials at site complete and curing for 21 days complete all taxes seignarage charges as per specification etc complete.
|  | 2nd ClassBrick Masonory work in cm (1: 6) )portion for Uniform Section PIx1.85x0.23x0.10 =0.134 | Cum | 5.5135 | 8504.47 | 46889.35
|  | External Plastering in CM(1:4) of 12 mm thick vertical portion PIx2.2x0.10= 0.69 | 1 Sqm | 15.0796 | 170.455 | 2570.4
|  | Internal Plastering in CM(1:4) of 20 mm thick uniform portion PIx1.5x0.10=0.47 | 1 Sqm | 9.4248 | 259.486 | 2445.6
|  | Add Seignarage Charges |  | 1
|  | For Sand | Cum | 0.42412 | 90 | 0
|  | Rate for 2.0 meters depth |  |  |  | 51905.35
|  | Rate for 0.10 meters depth |  |  |  | 2595.27
| 16 | Manufacture as per BIS:12592 (Part 1&2) Supply & Delivery of manhole covers and frames with ISI marking anywhere in A.P., F.O.R. destination including, loading, un-loading & stacking at site but excluding central excise duty, sales tax, octroi and other Govt levies etc., as applicable. I.S.I Mark
PHSSR PNO 515 |  | H.D.-35 with 560mm dia clear opening | Each | 1 | 2772 | 2772
|  | Total Cost Each |  |  | Rs | 2772
PHSSR PNO 515 |  | H.D.-10 with 560mm dia clear opening (NewItem) | Each | 1 | 1802 | 1802
|  | Add Over Heads @14% |  | 1802 | #REF! | #REF!
|  | Total Cost Each |  |  | Rs | #REF!
PHSSR PNO 515 |  | H.D.-20 with 500mm dia clear opening | Each | 1 | 2297 | 2297
|  | Add Over Heads @14% |  | 2297 | #REF! | #REF!
|  | Total Cost Each |  |  | Rs | #REF!
|  | Asst., Engineer |  | Dy .Executive.Engineer |  |  |  |  | Executive Engineer
|  | PR SD Amangal |  | PR SD Amangal |  |  |  |  | PR Div Ibrahimpatnam
Note on H4: Dtpcaptain: If 200 Mm dia insert Column I values
Note on J4: If 250 Mm dia insert Column K values
Note on L4: Dtpcaptain: Dtpcaptain: If 300 Mm dia insert Column M values values

## Brickwork Manhole (hidden)
DETAILED DATAS FOR MAN HOLES
Providing UGD system in Kokapet
SSR 2019-20
Index-code | S No | Description | Unit | Quantity | Rate Rs. | Amount Rs.
| 1 | 2 | 3 | 4 | 5 | 6
| 1 | Constructon of 0.75 M Circular Sewer Man hole of 0.75 mts x 0.55 m of 0.75 M depths with 2 nd Class bricks in cm 1:6 prop and corbelling too including cc bed ( 1: 4 : 8 ) prop using 40 mm gauge HG Metal 0.10 mt thick and CC (1:2:4) Prop benching / chanelling,internal plastreng with 20 mm thick cm 1:4 and External Plasterng with 12mm thick CM (1:4) with fine rendering including cost and fixing of CI steps and fixing FC/ CI cover and frame but excluding the cost of cover and frame, including the cost and conveyance of all materials at site complete and curing for 21 days complete all taxes seignarage charges as per specification etc complete. |  | For 200 MM dia |  |  | For 200 mm dia |  | For 250 mm dia |  | For 300 mm dia
|  | CC in cm( 1:4:8) PI/4x1.35x1.35x 0.10=0.143 | Cum | 0.143 | 5383.29 | 769.81 |  | 0.14 |  | 0.14 |  | 0.14
|  | Brick Masonory in cm (1: 6) )portion using 2nd class bricks for PIx0.98x0.23x0.30= 0.213 Dedcut Pipe Portion PI/4*0.23*0.23*0.23*2 =0.019 i.e 0.213-0.019=0.19 | Cum | 0.194 | 8504.47 | 1649.87 | 0.019 | 0.194 | 0.028 | 0.185 | 0.039 | 0.174
|  | Brick Masonory in cm (1: 6) )portion using 2nd class bricks for Carbelling Portion PI*(0.98+0.78)/2*0.23*0.45=0.286 | Cum | 0.29 | 8504.47 | 2466.3 |  | 0.29 |  | 0.29 |  | 0.29
|  | External Plastering in CM(1:4) of 12 mm thick vertical portion PI*1.21*0.30 =1.139 Carbelling Portion PI(1.21+0.96)/2*.45 =1.53 Dedcut Pipe Portion 2*PI()0.23^2/4=0.08 (1.129+1.53-0.08) | 10 Sqm | 2.586 | 170.455 | 44.08 | 0.08 | 2.586 | 0.12 | 2.549 | 0.17 | 2.499
|  | Internal Plastering in CM(1:4) of 20 mm thick uniform portionPI()*0.75*0.3 =0.707, PI*(0.75+0.50)/2*0.52=1.02-PI/4*.20*.20*2=0.062 (0.707+1.02-0.062)=1.66 | 10 Sqm | 1.629 | 2594.86 | 422.7 | 0.063 | 1.629 | 0.098 | 1.629 | 0.071 | 1.656
|  | CC Channeling with (1:2.5:5) Prop PI/4*0.75*.75*.23 =0.101 over Manhole alround for Cover PI*0.81*0.15*0.10=0.038 deduct Channel 0.75*0.2*.23 =0.0345 (0.101+0.038-0.0345=0.10) | Cum | 0.096 | 6018.18 | 577.75 | 0.043 | 0.096 | 0.043 | 0.096 | 0.052 | 0.087
TBSC .B.II -11 |  | Supplying & fixing of CI Step | No | 0 | 66 | 0 | 65
|  | Total | Each |  |  | 5930.51
Add Seignarage Charges
|  | For Metal | Cum | 0.22 | 75 | 16.5 |  | 0.21 |  | 0.21 |  | 0.2
|  | For Sand | Cum | 0.28 | 90 | 25.2 |  | 0.28 |  | 0.27 |  | 0.27
|  | For Bricks |  | 247.81 | 0 | 0 |  | 247.81 |  | 243.2 |  | 237.57
|  | Rate per Each Man hole |  |  | Rs | 5972.21
| AA | Additional manhole 0.10 mt depth constructon of 0.75 circular sewer man hole of 0.75 mts depth with 2nd Class modulor bricks in CM(1:6) Prop as per specification etc complete. benching / chanelling,internal plastreng with 20 mm thick cm 1:4 and External Plasterng with 12mm thick CM (1:4) with fine rendering including cost and fixing of CI steps and fixing FC/ CI cover and frame but excluding the cost of cover and frame, including the cost and conveyance of all materials at site complete and curing for 21 days complete all taxes seignarage charges as per specification etc complete.
|  | Brick Masonory in cm (1: 6) )portion using 2nd class for PI..98*.23*.10=0.071 | Cum | 0.071 | 8504.47 | 603.82
|  | External Plastering in CM(1:4) of 12 mm thick vertical portion PI()1.21*0.10=0.38 | 10 Sqm | 0.38 | 170.455 | 6.48
|  | Internal Plastering in CM(1:4) of 20 mm thick uniform portion PI*1.21*.10=0.236 | 10 Sqm | 0.236 | 2594.86 | 61.24
Add Seignarage Charges
|  | For Sand |  | 0.024856 | 90 | 2.24
|  | For Bricks |  | 0.036 | 0 | 0
|  | Rate for 0.10meters depth |  |  |  | 673.78
Rates of Manholes of various depths
| +or- depth | Size of Man Hole Depth | OH | Basic Rate | cost of 0.10M depth | Total Cost/ Each
| -4 | Rate for 0.75 x 0.55 x0.35 M | 0.13615 | 5972.21 | 673.78 | 3723.27
| -3.5 | Rate for 0.75 x 0.55 x0.40 M | 0.13615 | 5972.21 | 673.78 | 4106.02
| -3 | Rate for 0.75 x 0.55 x0.45 M | 0.13615 | 5972.21 | 673.78 | 4488.78
| -2.5 | Rate for 0.75 x 0.55 x0.50 M | 0.13615 | 5972.21 | 673.78 | 4871.54
| -2 | Rate for 0.75 x 0.55 x0.55 M | 0.13615 | 5972.21 | 673.78 | 5254.3
| -1.5 | Rate for 0.75 x 0.55 x0.60 M | 0.13615 | 5972.21 | 673.78 | 5637.05
| -1 | Rate for 0.75 x 0.55 x0.65 M | 0.13615 | 5972.21 | 673.78 | 6019.81
| -0.5 | Rate for 0.75 x 0.55 x0.70 M | 0.13615 | 5972.21 | 673.78 | 6402.57
| 0 | Rate for 0.75 x 0.55 x0.75 M | 0.13615 | 5972.21 | 0 | 6785.33
| 0.5 | Rate for 0.75 x 0.55 x0.80 M | 0.13615 | 5972.21 | 673.78 | 7168.08
| 1 | Rate for 0.75 x 0.55 x0.85 M | 0.13615 | 5972.21 | 673.78 | 7550.84
| 1.5 | Rate for 0.75 x 0.55 x0.90 M | 0.13615 | 5972.21 | 673.78 | 7933.6
| 2 | Rate for 0.75 x 0.55 x0.95 M | 0.13615 | 5972.21 | 673.78 | 8316.36
| 2.5 | Rate for 0.75 x 0.55 x 1.00 M | 0.13615 | 5972.21 | 673.78 | 8699.11
| 3 | Rate for 0.75 x 0.55 x 1.05 M | 0.13615 | 5972.21 | 673.78 | 9081.87
| 3.5 | Rate for 0.75 x 0.55 x 1.10 M | 0.13615 | 5972.21 | 673.78 | 9464.63
| 4 | Rate for 0.75 x 0.55 x 1.15 M | 0.13615 | 5972.21 | 673.78 | 9847.39
| 4.5 | Rate for 0.75 x 0.55 x 1.20 M | 0.13615 | 5972.21 | 673.78 | 10230.14
| 2 | Constructon of 0.90 M Circular Sewer Man hole of 0.90 mts x 0.55 m of 1.0 M depths with 2 nd Class bricks in cm 1:6 prop and corbelling too including cc bed ( 1: 4 : 8 ) prop using 40 mm gauge HG Metal 0.10 mt thick and CC (1:2:4) Prop benching / chanelling,internal plastreng with 20 mm thick cm 1:4 and External Plasterng with 12mm thick CM (1:4) with fine rendering including cost and fixing of CI steps and fixing FC/ CI cover and frame but excluding the cost of cover and frame, including the cost and conveyance of all materials at site complete and curing for 21 days complete all taxes seignarage charges as per specification etc complete. |  | For 200 mm dia |  |  | For 200 mm dia |  | For 250 mm dia |  | For 300 mm dia
|  | CC in cm( 1:4:8) PI/4x1.65x1.65x0.10=0.213 | Cum | 0.213 | 5383.29 | 1146.64 |  | 0.213 |  | 0.213 |  | 0.213 | 58543.2
|  | Brick Masonory in cm (1: 6) Prop using 2nd class bricks for Uniform Section PIx1.13x0.23x0.30-PI/4*0.23*0.23*.23=(0.245-0.019) | Cum | 0.226 | 8504.47 | 1922.01 | 0.019 | 0.226 | 0.028 | 0.217 | 0.039 | 0.206
|  | Brick Masonory work in cm (1: 6) )Prop using 2nd class bricks for Carbelling Portion Pix(1.13+0.78)/2x0.23x0.70=0.483 | Cum | 0.483 | 8504.47 | 4107.66 |  | 0.483 |  | 0.483 |  | 0.483
|  | External Plastering in CM(1:4) of 12 mm thick vertical portion PIx1.36x0.30=1.28 and sloped portion Pix(1.36+1.01)/2x0.70 =2.66 Dedcut Pipe Portion 2xPI()/4x0.23x0.23=0.083 | 10 Sqm | 3.857 | 170.455 | 65.74 | 0.083 | 3.857 | 0.12 | 3.82 | 0.17 | 3.77
|  | Internal Plastering in CM(1:4) of 20 mm thick uniform portion PIx0.90x0.30=0.848 and Sloped Portion Pix(0.90+0.55)/2x0.770 =1.75 Dedcut Pipe Portion 2xPI()/4x0.20x0.20=0.063 (0.848+1.75-0.063=2.54) | 10 Sqm | 2.535 | 2594.86 | 657.8 | 0.063 | 2.535 | 0.098 | 2.5 | 0.071 | 2.527
|  | CC Channeling with (1:2.5:5) Prop PIx0.9x0.9x0.20/4 =0.13 over Manhole alround for Cover PIx0.81x0.15x0.10=0.038 deduct Channel 0.90x0.20x0.20=0.036 | Cum | 0.132 | 6018.18 | 794.4 | 0.036 | 0.132 | 0.045 | 0.123 | 0.054 | 0.114
BMW-I.89 |  | Suply and fixing of CI Steps | Each | 2 | 66 | 132
|  | Total | Each |  | Rs | 8826.25
|  | For Metal | Cum | 0.31 | 75 | 23.25 |  | 0.31 |  | 0.3 |  | 0.29
|  | For Sand | Cum | 0.41 | 90 | 36.9 |  | 0.41 |  | 0.4 |  | 0.39
|  | For Bricks |  | 363.008 | 0 | 0 |  | 363.01 |  | 358.4 |  | 352.77
|  | Rate per Each Man hole |  |  |  | 8886.4
Additional manhole 0.10 M depth constructon of 0.90 circular sewer man hole of 0.90 mts depth with 2nd Class bricks in CM(1:6) Prop as per specification etc complete. benching / chanelling,internal plastreng with 20 mm thick cm 1:4 and External Plasterng with 12mm thick CM (1:4) with fine rendering including cost and fixing of CI steps and fixing FC/ CI cover and frame but excluding the cost of cover and frame, including the cost and conveyance of all materials at site complete and curing for 21 days complete all taxes seignarage charges as per specification etc complete.
|  | Brick Masonory work in cm (1: 6) )portion for Uniform Section PIx1.13x0.23x0.10 | Cum | 0.082 | 8504.47 | 697.37
|  | External Plastering in CM(1:4) of 12 mm thick vertical portion PIx1.36x0..10=0.43 | 10 Sqm | 0.427 | 170.455 | 7.28
|  | Internal Plastering in CM(1:4) of 20 mm thick uniform portion PIx0.90x0.10=0.283 | 10 Sqm | 0.283 | 2594.86 | 73.43
Add Seignarage Charges
|  | For Sand | Cum | 0.028748 | 90 | 2.59 |  | 5659.85
|  | For Bricks |  | 0.041984 | 0 | 0
|  | Rate for 0.10meters depth |  |  |  | 780.67
Rates of Manholes of various depths
| +or- depth | Size of Man Hole Depth | OH | Basic Rate | cost of 0.10M depth | Total Cost/ Each
| -5 | Rate for 0.90 x 0.55 x0.50 M | 0.13615 | 8886.4 | 780.67 | 5661.49
| -4.5 | Rate for 0.90 x 0.55 x0.55 M | 0.13615 | 8886.4 | 780.67 | 6104.97
| -4 | Rate for 0.90 x 0.55 x0.60 M | 0.13615 | 8886.4 | 780.67 | 6548.45
| -3.5 | Rate for 0.90 x 0.55 x0.65 M | 0.13615 | 8886.4 | 780.67 | 6991.93
| -3 | Rate for 0.90 x 0.55 x0.70 M | 0.13615 | 8886.4 | 780.67 | 7435.41
| -2.5 | Rate for 0.90 x 0.55 x0.75 M | 0.13615 | 8886.4 | 780.67 | 7878.89
| -2 | Rate for 0.90 x 0.55 x0.80 M | 0.13615 | 8886.4 | 780.67 | 8322.37
| -1.5 | Rate for 0.90 x 0.55 x0.85 M | 0.13615 | 8886.4 | 780.67 | 8765.85
| -1 | Rate for 0.90 x 0.55 x0.90 M | 0.13615 | 8886.4 | 780.67 | 9209.33
| -0.5 | Rate for 0.90 x 0.55 x0.95 M | 0.13615 | 8886.4 | 780.67 | 9652.8
| 0 | Rate for 0.90 x 0.55 x 1.00 M | 0.13615 | 8886.4 | 780.67 | 10096.28
| 0.5 | Rate for 0.90 x 0.55 x 1.05 M | 0.13615 | 8886.4 | 780.67 | 10539.76
| 1 | Rate for 0.90 x 0.55 x 1.10 M | 0.13615 | 8886.4 | 780.67 | 10983.24
| 1.5 | Rate for 0.90 x 0.55 x 1.15 M | 0.13615 | 8886.4 | 780.67 | 11426.72
| 2 | Rate for 0.90 x 0.55 x 1.20 M | 0.13615 | 8886.4 | 780.67 | 11870.2
| 2.5 | Rate for 0.90 x 0.55 x 1.25 M | 0.13615 | 8886.4 | 780.67 | 12313.68
| 3 | Rate for 0.90 x 0.55 x 1.30 M | 0.13615 | 8886.4 | 780.67 | 12757.16
| 3.5 | Rate for 0.90 x 0.55 x 1.35 M | 0.13615 | 8886.4 | 780.67 | 13200.64
| 3 | Constructon of 1.20 M Circular Sewer Man hole of 1.20 mts x 0.55 m of 1.0 M depths with Fly ash bricks in cm 1:6 prop and corbelling too including cc bed ( 1:4:8 ) prop using 40 mm gauge HG Metal 0.10 mt thick and CC (1:2:4) Prop benching / chanelling,internal plastreng with 20 mm thick cm 1:4 and External Plasterng with 12mm thick CM (1:4) with fine rendering including cost and fixing of CI steps and fixing FC/ CI cover and frame but excluding the cost of cover and frame, including the cost and conveyance of all materials at site complete and curing for 21 days complete all taxes seignarage charges as per specification etc complete. |  | For 200 mm dia |  |  | For 200 mm dia |  | For 250 mm dia |  | For 300 mm dia
|  | Cement for PCC (1:4:8) PI/4x1.95x1.95x0.10=0.298 | Cum | 0.298 | 5383.29 | 1604.22 |  | 0.298 |  | 0.298 |  | 0.298
|  | Brick Masonory work in cm (1: 6) )portion for Uniform Section PI()*1.43*0.23*0.30=0.31 Dedcut Pipe Portion 2*PI()/4*0.23*0.23*0.23=0.019 (0.31-0.019=0.291) | Cum | 0.291 | 8504.47 | 2474.8 | 0.019 | 0.291 | 0.028 | 0.282 | 0.039 | 0.271
|  | Brick Masonory work in cm (1: 6) )portion for Carbelling Portion PI()*(1.43+0.73)/2*0.23*0.70 =0.54 | Cum | 0.54 | 8504.47 | 4592.41 |  | 0.54 |  | 0.54 |  | 0.54
|  | External Plastering in CM(1:4) of 12 mm thick vertical portion PI()*1.65*0.30= 1.56 and sloped portion PI()*(1.65+1.0)/2*0.70 =2.92 Dedcut Pipe Portion 2*PI()/4*0.23*0.23= 0.083 (1.56+2.92-0.083 =4.40) | 10 Sqm | 4.4 | 170.455 | 75 | 0.083 | 4.397 | 0.12 | 4.36 | 0.17 | 4.31
|  | Internal Plastering in CM(1:4) of 20 mm thick uniform portion PI*1.20*0.30=1.13 and Sloped Portion PI()*(1.20+0.55)/2*0.77 =2.11 Dedcut Pipe Portion 2*PI()/4*0.20*0.20=0.063 (1.13+2.11-0.063=3.10) | 10 Sqm | 3.18 | 2594.86 | 825.17 | 0.063 | 3.177 | 0.098 | 3.142 | 0.071 | 3.169
|  | CC Channeling with (1:2.5:5) Prop PI*1.2*1.20*0.25/4 =0.28 over Manhole alround for Cover PIx0.81x0.15x0.10=0.038 deduct Channel 1.20*0.30*0.30=0.108 (0.28+0.038-0.108=0.21) | Cum | 0.132 | 6018.18 | 794.4 | 0.036 | 0.132 | 0.045 | 0.123 | 0.054 | 0.114
BMW-I.89 |  | Suply and fixing of CI Steps | Each | 3 | 66 | 198
|  | Total | Each |  | Rs | 10564
|  | For Metal | Cum | 0.39 | 75 | 29.25 |  | 0.39 |  | 0.38 |  | 0.37
|  | For Sand | Cum | 0.49 | 90 | 44.1 |  | 0.49 |  | 0.49 |  | 0.48
|  | For Bricks | Cum | 425.47 | 0 | 0 |  | 425.47 |  | 420.86 |  | 415.23
|  | Rate per Each Man hole |  |  | Rs | 10637.35
Additional manhole 0.10 mt depth constructon of 1.20 circular sewer man hole of 1.0 mts depth with 2nd Class bricks in CM(1:6) Prop as per specification etc complete. benching / chanelling,internal plastreng with 20 mm thick cm 1:4 and External Plasterng with 12mm thick CM (1:4) with fine rendering including cost and fixing of CI steps and fixing FC/ CI cover and frame but excluding the cost of cover and frame, including the cost and conveyance of all materials at site complete and curing for 21 days complete all taxes seignarage charges as per specification etc complete.
|  | Brick Masonory work in cm (1: 6) )portion for Uniform Section PI*1.43*0.23*0.10=0.103 | Cum | 0.103 | 8504.47 | 875.96
|  | External Plastering in CM(1:4) of 12 mm thick vertical portion PI*1.66*0.10=0.52 | 1 Sqm | 0.52 | 170.455 | 8.86
|  | Internal Plastering in CM(1:4) of 20 mm thick uniform portion PI*1.20*.10=0.377 | 1 Sqm | 0.377 | 2594.86 | 97.83
|  | Rate for 0.10meters depth |  |  | Rs | 982.65
Rates of Manholes of various depths
| +or- depth | Size of Man Hole Depth | OH | Basic Rate | cost of 0.10M depth | Total Cost/ Each
| -5 | Rate for 1.20 x 0.55 x0.50 M | 0.13615 | 10637.35 | 982.65 | 6503.44
| -4.5 | Rate for 1.20 x 0.55 x0.55 M | 0.13615 | 10637.35 | 982.65 | 7061.66
| -4 | Rate for 1.20 x 0.55 x0.60 M | 0.13615 | 10637.35 | 982.65 | 7619.87
| -3.5 | Rate for 1.20 x 0.55 x0.65 M | 0.13615 | 10637.35 | 982.65 | 8178.09
| -3 | Rate for 1.20 x 0.55 x0.70 M | 0.13615 | 10637.35 | 982.65 | 8736.31
| -2.5 | Rate for 1.20 x 0.55 x0.75 M | 0.13615 | 10637.35 | 982.65 | 9294.53
| -2 | Rate for 1.20 x 0.55 x0.80 M | 0.13615 | 10637.35 | 982.65 | 9852.75
| -1.5 | Rate for 1.20 x 0.55 x0.85 M | 0.13615 | 10637.35 | 982.65 | 10410.97
| -1 | Rate for 1.20 x 0.55 x0.90M | 0.13615 | 10637.35 | 982.65 | 10969.19
| -0.5 | Rate for 1.20 x 0.55 x0.95 M | 0.13615 | 10637.35 | 982.65 | 11527.41
| 0 | Rate for 1.20 x 0.55 x 1.00 M | 0.13615 | 10637.35 | 982.65 | 12085.63
| 0.5 | Rate for 1.20 x 0.55 x 1.05 M | 0.13615 | 10637.35 | 982.65 | 12643.84
| 1 | Rate for 1.20 x 0.55 x 1.10 M | 0.13615 | 10637.35 | 982.65 | 13202.06
| 1.5 | Rate for 1.20 x 0.55 x 1.15 M | 0.13615 | 10637.35 | 982.65 | 13760.28
| 2 | Rate for 1.20 x 0.55 x 1.20 M | 0.13615 | 10637.35 | 982.65 | 14318.5
| 2.5 | Rate for 1.20 x 0.55 x 1.25 M | 0.13615 | 10637.35 | 982.65 | 14876.72
| 3 | Rate for 1.20 x 0.55 x 1.30 M | 0.13615 | 10637.35 | 982.65 | 15434.94
| 3.5 | Rate for 1.20 x 0.55 x 1.35 M | 0.13615 | 10637.35 | 982.65 | 15993.16
| 4 | Manufacture as per BIS:12592 (Part 1&2) Supply & Delivery of manhole covers and frames with ISI marking anywhere in A.P., F.O.R. destination including, loading, un-loading & stacking at site but excluding central excise duty, sales tax, octroi and other Govt levies etc., as applicable. I.S.I Mark
PHSSR PNO 515 |  | M.D.-10 with 500mm dia clear opening | Each | 1 | 1782 | 1782
|  | Add Over Heads @14% |  | 1782 | 0.13615 | 242.62
|  | Total Cost Each |  |  | Rs | 2024.62
PHSSR PNO 515 |  | H.D.-10 with 560mm dia clear opening (NewItem) | Each | 1 | 1802 | 1802
|  | Add Over Heads @14% |  | 1802 | 0.13615 | 245.34
|  | Total Cost Each |  |  | Rs | 2047.34
PHSSR PNO 515 |  | H.D.-20 with 500mm dia clear opening | Each | 1 | 2297 | 2297
|  | Add Over Heads @14% |  | 2297 | 0.13615 | 312.74
|  | Total Cost Each |  |  | Rs | 2609.74
PHSSR PNO 515 |  | H.D.-20 with 560mmdia clear opening(New item) | Each | 1 | 2464 | 2464
|  | Add Over Heads @14% |  | 2464 | 0.13615 | 335.47
|  | Total Cost Each |  |  | Rs | 2799.47
TBSC-U.I-01 |  | Dismantling of Stone masonry in cement mortar including clearing away debris and stocking the useful materials , labour charges etc.complete |  | 1 | 464 | 464
Bldg DATA |  | Dismantling of disposal of unservicable materials with in 100mm lead for unforced cement concrete upto 150 thickness
|  | 1) Mason | Nos | 2.44 | 445 | 1085.8
Per Cum
| 0 |  | 0
| 0 |  | 0
#REF!
#REF!
Note on H6: Dtpcaptain: If 200 Mm dia insert Column I values
Note on J6: If 250 Mm dia insert Column K values
Note on L6: Dtpcaptain: Dtpcaptain: If 300 Mm dia insert Column M values values

## Lead (hidden)
Providing UGD system in Kokapet
Lead Chart 2019-20
Sl. No. | Description | S.No. | Unit | Quarry | Item no | Page no | Lead in KM | Convey-ance Charges |  |  | Initial Cost |  |  |  | Loading charges | un loading charges | Total | Seign Chagres
[8 empty] | Lead charges (As per SoR) | Deduct 13.615 % over head charges | Net Lead charges | Initial rate Excluding S/C | Add Crushing Charges | Add blasting Charges | Add Seign Charges
1 | 2 | 2 | 2 | 3 | 4 | 5 | 6 | 7 | 8 | 9 | 10 | 11 | 12 | 13 | 13 | 14 | 15
1 | Cement |  |  | Local |  |  | - | 0 |  |  | 4300 |  |  |  |  | 0 | #REF!
2 | Steel |  |  | Local |  |  | - | 0 |  |  | 34500 |  |  |  |  | 0 | 34500
3 | Sand for Mortar & Platering |  | Cum |  |  |  | 160 | 1948 | 233.44 | 1714.56 | 760 |  |  | 0 |  | 0 | 2474.56 | 90
4 | Sand for Concrete |  | Cum |  |  |  | 160 | 1948 | 233.44 | 1714.56 | 570 |  |  | 0 |  | 0 | 2284.56 | 90
5 | Rock Sand |  | Cum |  |  |  | 10 | 162 | 19.41 | 142.59 | 570 | [5 empty] | 712.59
6 | Sand 50: Rock Sand 50 for Plastering | [15 empty] | 1593.575
7 | Sand 50: Rock Sand 50 for Concreting | [15 empty] | 1498.575
8 | Flyash bricks cement solid blocks with compressive strength of 50kg/cm2 of 0.225x0.1x0.06 |  | 1000 Nos |  |  |  | 20 | 485.5 | 58.18 | 427.32 | 6000 |  |  | 0 | 65.9 | 65.9 | 6559.12 | 0
9 | Traditional brick 23x11x7 |  | 1000 Nos |  |  |  | 50 | 980.6 | 117.51 | 863.09 | 5700 |  |  |  | 65.9 | 65.9 | 6694.89
10 | 40mm HBG metal SS5, machine crushed |  | Cum |  |  |  | 10 | 162 | 19.41 | 142.59 | 505 | 155 | 70 | 0 |  |  | 872.59 | 75
11 | 20mm HBG SS5 M/c chips |  | Cum |  |  |  | 10 | 162 | 19.41 | 142.59 | 870 | 259 | 70 | 0 |  |  | 1341.59 | 75
12 | 12 mm HBG SS5 M/c chips |  | Cum |  |  |  | 10 | 162 | 19.41 | 142.59 | 781 | 0 | 0 | 0 |  |  | 923.59 | 75
13 | Gravel |  | Cum |  |  |  | 10 | 162 | 19.41 | 142.59 | 98 | 0 |  | 0 |  |  | 240.59 | 30
14 | Sand for filling | [5 empty] | 20 | 301 | 36.07 | 264.93 | 570 | 0 | 0 |  |  |  | 834.93
15 | Man mazdoor |  |  | 445
16 | Woman mazdoor |  |  | 445
17 | Mason Class I |  |  | 500 | [10 empty] | Man Mazdoor |  | 445
18 | Semi Skilled Mason |  |  | 470
19 | Bar Bendar |  |  | 590 | [6 empty] | Muncipal allowance |  |  |  | MA | 40%
20 | Plumber |  |  | 580 | [6 empty] | Allowance Over Heads |  |  |  | OH | 13.61%
21 | Chissler |  |  | 525
22 | Blaster |  |  | 590
23 | Black Smith |  |  | 495
24 | Driller |  |  | 570
1) This to certify that the proposed leads over and above initial 1kM
2) This to certify that the proposed leads of the work is true and nearet to the best of my knowledge
3) This to certified that the stone requires blasting
4) This to certified that the proposed work is located with in the Muncipal limits of 12KM

## Conveyance (hidden)
L E A D C H A R G E S - 2016-17
Metal |  | Gravel & Sand |  | Shabad Stone |  | Bricks |  | Pipe SS NP3 600
lead | Rate | lead | Rate | lead | Rate | lead | Rate
1 | 30.4 | 1 | 31.5 | 1 | 44.7 | 1 | 50.7 | 1 | 63.1
2 | 42.6 | 2 | 44.1 | 2 | 62.6 | 2 | 70.9 | 2 | 63.1
3 | 58.8 | 3 | 58.8 | 3 | 86.5 | 3 | 94.6 | 3 | 63.1
4 | 71.4 | 4 | 71.4 | 4 | 105 | 4 | 114.8 | 4 | 63.1
5 | 84 | 5 | 84 | 5 | 123.5 | 5 | 135.1 | 5 | 63.1
6 | 96.6 | 6 | 96.6 | 6 | 142 | 6 | 155.4 | 6 | 66.1
7 | 109.2 | 7 | 109.2 | 7 | 160.5 | 7 | 175.7 | 7 | 69.1
8 | 121.8 | 8 | 121.8 | 8 | 179 | 8 | 196 | 8 | 72.1
9 | 134.4 | 9 | 134.4 | 9 | 197.5 | 9 | 216.3 | 9 | 75.1
10 | 147 | 10 | 147 | 10 | 216 | 10 | 236.6 | 10 | 78.1
11 | 159.6 | 11 | 159.6 | 11 | 234.5 | 11 | 256.9 | 11 | 81.1
12 | 172.2 | 12 | 172.2 | 12 | 253 | 12 | 277.2 | 12 | 84.1
13 | 184.8 | 13 | 184.8 | 13 | 271.5 | 13 | 297.5 | 13 | 87.1
14 | 197.4 | 14 | 197.4 | 14 | 290 | 14 | 317.8 | 14 | 90.1
15 | 210 | 15 | 210 | 15 | 308.5 | 15 | 338.1 | 15 | 93.1
16 | 222.6 | 16 | 222.6 | 16 | 327 | 16 | 358.4 | 16 | 96.1
17 | 235.2 | 17 | 235.2 | 17 | 345.5 | 17 | 378.7 | 17 | 99.1
18 | 247.8 | 18 | 247.8 | 18 | 364 | 18 | 399 | 18 | 102.1
19 | 260.4 | 19 | 260.4 | 19 | 382.5 | 19 | 419.3 | 19 | 105.1
20 | 273 | 20 | 273 | 20 | 401 | 20 | 439.6 | 20 | 108.1
21 | 285.6 | 21 | 285.6 | 21 | 419.5 | 21 | 459.9 | 21 | 111.1
22 | 298.2 | 22 | 298.2 | 22 | 438 | 22 | 480.2 | 22 | 114.1
23 | 310.8 | 23 | 310.8 | 23 | 456.5 | 23 | 500.5 | 23 | 117.1
24 | 323.4 | 24 | 323.4 | 24 | 475 | 24 | 520.8 | 24 | 120.1
25 | 336 | 25 | 336 | 25 | 493.5 | 25 | 541.1 | 25 | 123.1
26 | 348.6 | 26 | 348.6 | 26 | 512 | 26 | 561.4 | 26 | 126.1
27 | 361.2 | 27 | 361.2 | 27 | 530.5 | 27 | 581.7 | 27 | 129.1
28 | 373.8 | 28 | 373.8 | 28 | 549 | 28 | 602 | 28 | 132.1
29 | 386.4 | 29 | 386.4 | 29 | 567.5 | 29 | 622.3 | 29 | 135.1
30 | 399 | 30 | 399 | 30 | 586 | 30 | 642.6 | 30 | 138.1
31 | 409.5 | 31 | 409.5 | 31 | 601.4 | 31 | 659.5 | 31 | 141.1
32 | 420 | 32 | 420 | 32 | 616.8 | 32 | 676.4 | 32 | 144.1
33 | 430.5 | 33 | 430.5 | 33 | 632.2 | 33 | 693.3 | 33 | 147.1
34 | 441 | 34 | 441 | 34 | 647.6 | 34 | 710.2 | 34 | 150.1
35 | 451.5 | 35 | 451.5 | 35 | 663 | 35 | 727.1 | 35 | 153.1
36 | 462 | 36 | 462 | 36 | 678.4 | 36 | 744 | 36 | 156.1
37 | 472.5 | 37 | 472.5 | 37 | 693.8 | 37 | 760.9 | 37 | 159.1
38 | 483 | 38 | 483 | 38 | 709.2 | 38 | 777.8 | 38 | 162.1
39 | 493.5 | 39 | 493.5 | 39 | 724.6 | 39 | 794.7 | 39 | 165.1
40 | 504 | 40 | 504 | 40 | 740 | 40 | 811.6 | 40 | 168.1
41 | 514.5 | 41 | 514.5 | 41 | 755.4 | 41 | 828.5 | 41 | 171.1
42 | 525 | 42 | 525 | 42 | 770.8 | 42 | 845.4 | 42 | 174.1
43 | 535.5 | 43 | 535.5 | 43 | 786.2 | 43 | 862.3 | 43 | 177.1
44 | 546 | 44 | 546 | 44 | 801.6 | 44 | 879.2 | 44 | 180.1
45 | 556.5 | 45 | 556.5 | 45 | 817 | 45 | 896.1 | 45 | 183.1
46 | 567 | 46 | 567 | 46 | 832.4 | 46 | 913 | 46 | 186.1
47 | 577.5 | 47 | 577.5 | 47 | 847.8 | 47 | 929.9 | 47 | 189.1
48 | 588 | 48 | 588 | 48 | 863.2 | 48 | 946.8 | 48 | 192.1
49 | 598.5 | 49 | 598.5 | 49 | 878.6 | 49 | 963.7 | 49 | 195.1
50 | 609 | 50 | 609 | 50 | 894 | 50 | 980.6 | 50 | 198.1
51 | 619.5 | 51 | 619.5 | 51 | 909.4 | 51 | 997.5 | 51 | 201.1
52 | 630 | 52 | 630 | 52 | 924.8 | 52 | 1014.4 | 52 | 204.1
53 | 640.5 | 53 | 640.5 | 53 | 940.2 | 53 | 1031.3 | 53 | 207.1
54 | 651 | 54 | 651 | 54 | 955.6 | 54 | 1048.2 | 54 | 210.1
55 | 661.5 | 55 | 661.5 | 55 | 971 | 55 | 1065.1 | 55 | 213.1
56 | 672 | 56 | 672 | 56 | 986.4 | 56 | 1082 | 56 | 216.1
57 | 682.5 | 57 | 682.5 | 57 | 1001.8 | 57 | 1098.9 | 57 | 219.1
58 | 693 | 58 | 693 | 58 | 1017.2 | 58 | 1115.8 | 58 | 222.1
59 | 703.5 | 59 | 703.5 | 59 | 1032.6 | 59 | 1132.7 | 59 | 225.1
60 | 714 | 60 | 714 | 60 | 1048 | 60 | 1149.6 | 60 | 228.1
61 | 724.5 | 61 | 724.5 | 61 | 1063.4 | 61 | 1166.5 | 61 | 231.1
62 | 735 | 62 | 735 | 62 | 1078.8 | 62 | 1183.4 | 62 | 234.1
63 | 745.5 | 63 | 745.5 | 63 | 1094.2 | 63 | 1200.3 | 63 | 237.1
64 | 756 | 64 | 756 | 64 | 1109.6 | 64 | 1217.2 | 64 | 240.1
65 | 766.5 | 65 | 766.5 | 65 | 1125 | 65 | 1234.1 | 65 | 243.1
66 | 777 | 66 | 777 | 66 | 1140.4 | 66 | 1251 | 66 | 246.1
67 | 787.5 | 67 | 787.5 | 67 | 1155.8 | 67 | 1267.9 | 67 | 249.1
68 | 798 | 68 | 798 | 68 | 1171.2 | 68 | 1284.8 | 68 | 252.1
69 | 808.5 | 69 | 808.5 | 69 | 1186.6 | 69 | 1301.7 | 69 | 255.1
70 | 819 | 70 | 819 | 70 | 1202 | 70 | 1318.6 | 70 | 258.1
71 | 829.5 | 71 | 829.5 | 71 | 1217.4 | 71 | 1335.5 | 71 | 261.1
72 | 840 | 72 | 840 | 72 | 1232.8 | 72 | 1352.4 | 72 | 264.1
73 | 850.5 | 73 | 850.5 | 73 | 1248.2 | 73 | 1369.3 | 73 | 267.1
74 | 861 | 74 | 861 | 74 | 1263.6 | 74 | 1386.2 | 74 | 270.1
75 | 871.5 | 75 | 871.5 | 75 | 1279 | 75 | 1403.1 | 75 | 273.1
76 | 882 | 76 | 882 | 76 | 1294.4 | 76 | 1420 | 76 | 276.1
77 | 892.5 | 77 | 892.5 | 77 | 1309.8 | 77 | 1436.9 | 77 | 279.1
78 | 903 | 78 | 903 | 78 | 1325.2 | 78 | 1453.8 | 78 | 282.1
79 | 913.5 | 79 | 913.5 | 79 | 1340.6 | 79 | 1470.7 | 79 | 285.1
80 | 924 | 80 | 924 | 80 | 1356 | 80 | 1487.6 | 80 | 288.1
81 | 934.5 | 81 | 934.5 | 81 | 1371.4 | 81 | 1504.5 | 81 | 291.1
82 | 945 | 82 | 945 | 82 | 1386.8 | 82 | 1521.4 | 82 | 294.1
83 | 955.5 | 83 | 955.5 | 83 | 1402.2 | 83 | 1538.3 | 83 | 297.1
84 | 966 | 84 | 966 | 84 | 1417.6 | 84 | 1555.2 | 84 | 300.1
85 | 976.5 | 85 | 976.5 | 85 | 1433 | 85 | 1572.1 | 85 | 303.1
86 | 987 | 86 | 987 | 86 | 1448.4 | 86 | 1589 | 86 | 306.1
87 | 997.5 | 87 | 997.5 | 87 | 1463.8 | 87 | 1605.9 | 87 | 309.1
88 | 1008 | 88 | 1008 | 88 | 1479.2 | 88 | 1622.8 | 88 | 312.1
89 | 1018.5 | 89 | 1018.5 | 89 | 1494.6 | 89 | 1639.7 | 89 | 315.1
90 | 1029 | 90 | 1029 | 90 | 1510 | 90 | 1656.6 | 90 | 318.1
91 | 1039.5 | 91 | 1039.5 | 91 | 1525.4 | 91 | 1673.5 | 91 | 321.1
92 | 1050 | 92 | 1050 | 92 | 1540.8 | 92 | 1690.4 | 92 | 324.1
93 | 1060.5 | 93 | 1060.5 | 93 | 1556.2 | 93 | 1707.3 | 93 | 327.1
94 | 1071 | 94 | 1071 | 94 | 1571.6 | 94 | 1724.2 | 94 | 330.1
95 | 1081.5 | 95 | 1081.5 | 95 | 1587 | 95 | 1741.1 | 95 | 333.1
96 | 1092 | 96 | 1092 | 96 | 1602.4 | 96 | 1758 | 96 | 336.1
97 | 1102.5 | 97 | 1102.5 | 97 | 1617.8 | 97 | 1774.9 | 97 | 339.1
98 | 1113 | 98 | 1113 | 98 | 1633.2 | 98 | 1791.8 | 98 | 342.1
99 | 1123.5 | 99 | 1123.5 | 99 | 1648.6 | 99 | 1808.7 | 99 | 345.1
100 | 1134 | 100 | 1134 | 100 | 1664 | 100 | 1825.6 | 100 | 348.1
101 | 1144.5 | 101 | 1144.5 | 101 | 1679.4 | 101 | 1842.5 | 101 | 351.1
102 | 1155 | 102 | 1155 | 102 | 1694.8 | 102 | 1859.4 | 102 | 354.1
103 | 1165.5 | 103 | 1165.5 | 103 | 1710.2 | 103 | 1876.3 | 103 | 357.1
104 | 1176 | 104 | 1176 | 104 | 1725.6 | 104 | 1893.2 | 104 | 360.1
105 | 1186.5 | 105 | 1186.5 | 105 | 1741 | 105 | 1910.1 | 105 | 363.1
106 | 1197 | 106 | 1197 | 106 | 1756.4 | 106 | 1927 | 106 | 366.1
107 | 1207.5 | 107 | 1207.5 | 107 | 1771.8 | 107 | 1943.9 | 107 | 369.1
108 | 1218 | 108 | 1218 | 108 | 1787.2 | 108 | 1960.8 | 108 | 372.1
109 | 1228.5 | 109 | 1228.5 | 109 | 1802.6 | 109 | 1977.7 | 109 | 375.1
110 | 1239 | 110 | 1239 | 110 | 1818 | 110 | 1994.6 | 110 | 378.1
111 | 1249.5 | 111 | 1249.5 | 111 | 1833.4 | 111 | 2011.5 | 111 | 381.1
112 | 1260 | 112 | 1260 | 112 | 1848.8 | 112 | 2028.4 | 112 | 384.1
113 | 1270.5 | 113 | 1270.5 | 113 | 1864.2 | 113 | 2045.3 | 113 | 387.1
114 | 1281 | 114 | 1281 | 114 | 1879.6 | 114 | 2062.2 | 114 | 390.1
115 | 1291.5 | 115 | 1291.5 | 115 | 1895 | 115 | 2079.1 | 115 | 393.1
116 | 1302 | 116 | 1302 | 116 | 1910.4 | 116 | 2096 | 116 | 396.1
117 | 1312.5 | 117 | 1312.5 | 117 | 1925.8 | 117 | 2112.9 | 117 | 399.1
118 | 1323 | 118 | 1323 | 118 | 1941.2 | 118 | 2129.8 | 118 | 402.1
119 | 1333.5 | 119 | 1333.5 | 119 | 1956.6 | 119 | 2146.7 | 119 | 405.1
120 | 1344 | 120 | 1344 | 120 | 1972 | 120 | 2163.6 | 120 | 408.1
121 | 1354.5 | 121 | 1354.5 | 121 | 1987.4 | 121 | 2180.5 | 121 | 411.1
122 | 1365 | 122 | 1365 | 122 | 2002.8 | 122 | 2197.4 | 122 | 414.1
123 | 1375.5 | 123 | 1375.5 | 123 | 2018.2 | 123 | 2214.3 | 123 | 417.1
124 | 1386 | 124 | 1386 | 124 | 2033.6 | 124 | 2231.2 | 124 | 420.1
125 | 1396.5 | 125 | 1396.5 | 125 | 2049 | 125 | 2248.1 | 125 | 423.1
126 | 1407 | 126 | 1407 | 126 | 2064.4 | 126 | 2265 | 126 | 426.1
127 | 1417.5 | 127 | 1417.5 | 127 | 2079.8 | 127 | 2281.9 | 127 | 429.1
128 | 1428 | 128 | 1428 | 128 | 2095.2 | 128 | 2298.8 | 128 | 432.1
129 | 1438.5 | 129 | 1438.5 | 129 | 2110.6 | 129 | 2315.7 | 129 | 435.1
130 | 1449 | 130 | 1449 | 130 | 2126 | 130 | 2332.6 | 130 | 438.1
131 | 1459.5 | 131 | 1459.5 | 131 | 2141.4 | 131 | 2349.5 | 131 | 441.1
132 | 1470 | 132 | 1470 | 132 | 2156.8 | 132 | 2366.4 | 132 | 444.1
133 | 1480.5 | 133 | 1480.5 | 133 | 2172.2 | 133 | 2383.3 | 133 | 447.1
134 | 1491 | 134 | 1491 | 134 | 2187.6 | 134 | 2400.2 | 134 | 450.1
135 | 1501.5 | 135 | 1501.5 | 135 | 2203 | 135 | 2417.1 | 135 | 453.1
136 | 1512 | 136 | 1512 | 136 | 2218.4 | 136 | 2434 | 136 | 456.1
137 | 1522.5 | 137 | 1522.5 | 137 | 2233.8 | 137 | 2450.9 | 137 | 459.1
138 | 1533 | 138 | 1533 | 138 | 2249.2 | 138 | 2467.8 | 138 | 462.1
139 | 1543.5 | 139 | 1543.5 | 139 | 2264.6 | 139 | 2484.7 | 139 | 465.1
140 | 1554 | 140 | 1554 | 140 | 2280 | 140 | 2501.6 | 140 | 468.1
141 | 1564.5 | 141 | 1564.5 | 141 | 2295.4 | 141 | 2518.5 | 141 | 471.1
142 | 1575 | 142 | 1575 | 142 | 2310.8 | 142 | 2535.4 | 142 | 474.1
143 | 1585.5 | 143 | 1585.5 | 143 | 2326.2 | 143 | 2552.3 | 143 | 477.1
144 | 1596 | 144 | 1596 | 144 | 2341.6 | 144 | 2569.2 | 144 | 480.1
145 | 1606.5 | 145 | 1606.5 | 145 | 2357 | 145 | 2586.1 | 145 | 483.1
146 | 1617 | 146 | 1617 | 146 | 2372.4 | 146 | 2603 | 146 | 486.1
147 | 1627.5 | 147 | 1627.5 | 147 | 2387.8 | 147 | 2619.9 | 147 | 489.1
148 | 1638 | 148 | 1638 | 148 | 2403.2 | 148 | 2636.8 | 148 | 492.1
149 | 1648.5 | 149 | 1648.5 | 149 | 2418.6 | 149 | 2653.7 | 149 | 495.1
150 | 1659 | 150 | 1659 | 150 | 2434 | 150 | 2670.6 | 150 | 498.1
151 | 1669.5 | 151 | 1669.5 | 151 | 2449.4 | 151 | 2687.5 | 151 | 501.1
152 | 1680 | 152 | 1680 | 152 | 2464.8 | 152 | 2704.4 | 152 | 504.1
153 | 1690.5 | 153 | 1690.5 | 153 | 2480.2 | 153 | 2721.3 | 153 | 507.1
154 | 1701 | 154 | 1701 | 154 | 2495.6 | 154 | 2738.2 | 154 | 510.1
155 | 1711.5 | 155 | 1711.5 | 155 | 2511 | 155 | 2755.1 | 155 | 513.1
156 | 1722 | 156 | 1722 | 156 | 2526.4 | 156 | 2772 | 156 | 516.1
157 | 1732.5 | 157 | 1732.5 | 157 | 2541.8 | 157 | 2788.9 | 157 | 519.1
158 | 1743 | 158 | 1743 | 158 | 2557.2 | 158 | 2805.8 | 158 | 522.1
159 | 1753.5 | 159 | 1753.5 | 159 | 2572.6 | 159 | 2822.7 | 159 | 525.1
160 | 1764 | 160 | 1764 | 160 | 2588 | 160 | 2839.6 | 160 | 528.1
161 | 1774.5 | 161 | 1774.5 | 161 | 2603.4 | 161 | 2856.5 | 161 | 531.1
162 | 1785 | 162 | 1785 | 162 | 2618.8 | 162 | 2873.4 | 162 | 534.1
163 | 1795.5 | 163 | 1795.5 | 163 | 2634.2 | 163 | 2890.3 | 163 | 537.1
164 | 1806 | 164 | 1806 | 164 | 2649.6 | 164 | 2907.2 | 164 | 540.1
165 | 1816.5 | 165 | 1816.5 | 165 | 2665 | 165 | 2924.1 | 165 | 543.1
166 | 1827 | 166 | 1827 | 166 | 2680.4 | 166 | 2941 | 166 | 546.1
167 | 1837.5 | 167 | 1837.5 | 167 | 2695.8 | 167 | 2957.9 | 167 | 549.1
168 | 1848 | 168 | 1848 | 168 | 2711.2 | 168 | 2974.8 | 168 | 552.1
169 | 1858.5 | 169 | 1858.5 | 169 | 2726.6 | 169 | 2991.7 | 169 | 555.1
170 | 1869 | 170 | 1869 | 170 | 2742 | 170 | 3008.6 | 170 | 558.1
171 | 1879.5 | 171 | 1879.5 | 171 | 2757.4 | 171 | 3025.5 | 171 | 561.1
172 | 1890 | 172 | 1890 | 172 | 2772.8 | 172 | 3042.4 | 172 | 564.1
173 | 1900.5 | 173 | 1900.5 | 173 | 2788.2 | 173 | 3059.3 | 173 | 567.1
174 | 1911 | 174 | 1911 | 174 | 2803.6 | 174 | 3076.2 | 174 | 570.1
175 | 1921.5 | 175 | 1921.5 | 175 | 2819 | 175 | 3093.1 | 175 | 573.1
176 | 1932 | 176 | 1932 | 176 | 2834.4 | 176 | 3110 | 176 | 576.1
177 | 1942.5 | 177 | 1942.5 | 177 | 2849.8 | 177 | 3126.9 | 177 | 579.1
178 | 1953 | 178 | 1953 | 178 | 2865.2 | 178 | 3143.8 | 178 | 582.1
179 | 1963.5 | 179 | 1963.5 | 179 | 2880.6 | 179 | 3160.7 | 179 | 585.1
180 | 1974 | 180 | 1974 | 180 | 2896 | 180 | 3177.6 | 180 | 588.1
181 | 1984.5 | 181 | 1984.5 | 181 | 2911.4 | 181 | 3194.5 | 181 | 591.1
182 | 1995 | 182 | 1995 | 182 | 2926.8 | 182 | 3211.4 | 182 | 594.1
183 | 2005.5 | 183 | 2005.5 | 183 | 2942.2 | 183 | 3228.3 | 183 | 597.1
184 | 2016 | 184 | 2016 | 184 | 2957.6 | 184 | 3245.2 | 184 | 600.1
185 | 2026.5 | 185 | 2026.5 | 185 | 2973 | 185 | 3262.1 | 185 | 603.1
186 | 2037 | 186 | 2037 | 186 | 2988.4 | 186 | 3279 | 186 | 606.1
187 | 2047.5 | 187 | 2047.5 | 187 | 3003.8 | 187 | 3295.9 | 187 | 609.1
188 | 2058 | 188 | 2058 | 188 | 3019.2 | 188 | 3312.8 | 188 | 612.1
189 | 2068.5 | 189 | 2068.5 | 189 | 3034.6 | 189 | 3329.7 | 189 | 615.1
190 | 2079 | 190 | 2079 | 190 | 3050 | 190 | 3346.6 | 190 | 618.1
191 | 2089.5 | 191 | 2089.5 | 191 | 3065.4 | 191 | 3363.5 | 191 | 621.1
192 | 2100 | 192 | 2100 | 192 | 3080.8 | 192 | 3380.4 | 192 | 624.1
193 | 2110.5 | 193 | 2110.5 | 193 | 3096.2 | 193 | 3397.3 | 193 | 627.1
194 | 2121 | 194 | 2121 | 194 | 3111.6 | 194 | 3414.2 | 194 | 630.1
195 | 2131.5 | 195 | 2131.5 | 195 | 3127 | 195 | 3431.1 | 195 | 633.1
196 | 2142 | 196 | 2142 | 196 | 3142.4 | 196 | 3448 | 196 | 636.1
197 | 2152.5 | 197 | 2152.5 | 197 | 3157.8 | 197 | 3464.9 | 197 | 639.1
198 | 2163 | 198 | 2163 | 198 | 3173.2 | 198 | 3481.8 | 198 | 642.1
199 | 2173.5 | 199 | 2173.5 | 199 | 3188.6 | 199 | 3498.7 | 199 | 645.1
200 | 2184 | 200 | 2184 | 200 | 3204 | 200 | 3515.6 | 200 | 648.1
201 | 2194.5 | 201 | 2194.5 | 201 | 3219.4 | 201 | 3532.5 | 200 | 651.1
202 | 2205 | 202 | 2205 | 202 | 3234.8 | 202 | 3549.4 | 200 | 654.1
203 | 2215.5 | 203 | 2215.5 | 203 | 3250.2 | 203 | 3566.3 | 200 | 657.1
204 | 2226 | 204 | 2226 | 204 | 3265.6 | 204 | 3583.2 | 200 | 660.1
205 | 2236.5 | 205 | 2236.5 | 205 | 3281 | 205 | 3600.1 | 200 | 663.1
206 | 2247 | 206 | 2247 | 206 | 3296.4 | 206 | 3617 | 200 | 666.1
207 | 2257.5 | 207 | 2257.5 | 207 | 3311.8 | 207 | 3633.9 | 200 | 669.1
208 | 2268 | 208 | 2268 | 208 | 3327.2 | 208 | 3650.8 | 200 | 672.1
209 | 2278.5 | 209 | 2278.5 | 209 | 3342.6 | 209 | 3667.7 | 200 | 675.1
210 | 2289 | 210 | 2289 | 210 | 3358 | 210 | 3684.6 | 200 | 678.1
211 | 2299.5 | 211 | 2299.5 | 211 | 3373.4 | 211 | 3701.5 | 200 | 681.1
212 | 2310 | 212 | 2310 | 212 | 3388.8 | 212 | 3718.4 | 200 | 684.1
213 | 2320.5 | 213 | 2320.5 | 213 | 3404.2 | 213 | 3735.3 | 200 | 687.1
214 | 2331 | 214 | 2331 | 214 | 3419.6 | 214 | 3752.2 | 200 | 690.1
215 | 2341.5 | 215 | 2341.5 | 215 | 3435 | 215 | 3769.1 | 200 | 693.1
216 | 2352 | 216 | 2352 | 216 | 3450.4 | 216 | 3786 | 200 | 696.1
217 | 2362.5 | 217 | 2362.5 | 217 | 3465.8 | 217 | 3802.9 | 200 | 699.1
218 | 2373 | 218 | 2373 | 218 | 3481.2 | 218 | 3819.8 | 200 | 702.1
219 | 2383.5 | 219 | 2383.5 | 219 | 3496.6 | 219 | 3836.7 | 200 | 705.1
220 | 2394 | 220 | 2394 | 220 | 3512 | 220 | 3853.6 | 200 | 708.1
221 | 2404.5 | 221 | 2404.5 | 221 | 3527.4 | 221 | 3870.5 | 200 | 711.1
222 | 2415 | 222 | 2415 | 222 | 3542.8 | 222 | 3887.4 | 200 | 714.1
223 | 2425.5 | 223 | 2425.5 | 223 | 3558.2 | 223 | 3904.3 | 200 | 717.1
224 | 2436 | 224 | 2436 | 224 | 3573.6 | 224 | 3921.2 | 200 | 720.1
225 | 2446.5 | 225 | 2446.5 | 225 | 3589 | 225 | 3938.1 | 200 | 723.1
226 | 2457 | 226 | 2457 | 226 | 3604.4 | 226 | 3955 | 200 | 726.1
227 | 2467.5 | 227 | 2467.5 | 227 | 3619.8 | 227 | 3971.9 | 200 | 729.1
228 | 2478 | 228 | 2478 | 228 | 3635.2 | 228 | 3988.8 | 200 | 732.1
229 | 2488.5 | 229 | 2488.5 | 229 | 3650.6 | 229 | 4005.7 | 200 | 735.1
230 | 2499 | 230 | 2499 | 230 | 3666 | 230 | 4022.6 | 200 | 738.1
231 | 2509.5 | 231 | 2509.5 | 231 | 3681.4 | 231 | 4039.5 | 200 | 741.1
232 | 2520 | 232 | 2520 | 232 | 3696.8 | 232 | 4056.4 | 200 | 744.1
233 | 2530.5 | 233 | 2530.5 | 233 | 3712.2 | 233 | 4073.3 | 200 | 747.1
234 | 2541 | 234 | 2541 | 234 | 3727.6 | 234 | 4090.2 | 200 | 750.1
235 | 2551.5 | 235 | 2551.5 | 235 | 3743 | 235 | 4107.1 | 200 | 753.1
236 | 2562 | 236 | 2562 | 236 | 3758.4 | 236 | 4124 | 200 | 756.1
237 | 2572.5 | 237 | 2572.5 | 237 | 3773.8 | 237 | 4140.9 | 200 | 759.1
238 | 2583 | 238 | 2583 | 238 | 3789.2 | 238 | 4157.8 | 200 | 762.1
239 | 2593.5 | 239 | 2593.5 | 239 | 3804.6 | 239 | 4174.7 | 200 | 765.1
240 | 2604 | 240 | 2604 | 240 | 3820 | 240 | 4191.6 | 200 | 768.1
241 | 2614.5 | 241 | 2614.5 | 241 | 3835.4 | 241 | 4208.5 | 200 | 771.1
242 | 2625 | 242 | 2625 | 242 | 3850.8 | 242 | 4225.4 | 200 | 774.1
243 | 2635.5 | 243 | 2635.5 | 243 | 3866.2 | 243 | 4242.3 | 200 | 777.1
244 | 2646 | 244 | 2646 | 244 | 3881.6 | 244 | 4259.2 | 200 | 780.1
245 | 2656.5 | 245 | 2656.5 | 245 | 3897 | 245 | 4276.1 | 200 | 783.1
246 | 2667 | 246 | 2667 | 246 | 3912.4 | 246 | 4293 | 200 | 786.1
247 | 2677.5 | 247 | 2677.5 | 247 | 3927.8 | 247 | 4309.9 | 200 | 789.1
248 | 2688 | 248 | 2688 | 248 | 3943.2 | 248 | 4326.8 | 200 | 792.1
249 | 2698.5 | 249 | 2698.5 | 249 | 3958.6 | 249 | 4343.7 | 200 | 795.1
250 | 2709 | 250 | 2709 | 250 | 3974 | 250 | 4360.6 | 200 | 798.1
251 | 2719.5 | 251 | 2719.5 | 251 | 3989.4 | 251 | 4377.5 | 200 | 801.1
252 | 2730 | 252 | 2730 | 252 | 4004.8 | 252 | 4394.4 | 200 | 804.1
253 | 2740.5 | 253 | 2740.5 | 253 | 4020.2 | 253 | 4411.3 | 200 | 807.1
254 | 2751 | 254 | 2751 | 254 | 4035.6 | 254 | 4428.2 | 200 | 810.1
255 | 2761.5 | 255 | 2761.5 | 255 | 4051 | 255 | 4445.1 | 200 | 813.1
256 | 2772 | 256 | 2772 | 256 | 4066.4 | 256 | 4462 | 200 | 816.1
257 | 2782.5 | 257 | 2782.5 | 257 | 4081.8 | 257 | 4478.9 | 200 | 819.1
258 | 2793 | 258 | 2793 | 258 | 4097.2 | 258 | 4495.8 | 200 | 822.1
259 | 2803.5 | 259 | 2803.5 | 259 | 4112.6 | 259 | 4512.7 | 200 | 825.1
260 | 2814 | 260 | 2814 | 260 | 4128 | 260 | 4529.6 | 200 | 828.1
261 | 2824.5 | 261 | 2824.5 | 261 | 4143.4 | 261 | 4546.5 | 200 | 831.1
262 | 2835 | 262 | 2835 | 262 | 4158.8 | 262 | 4563.4 | 200 | 834.1
263 | 2845.5 | 263 | 2845.5 | 263 | 4174.2 | 263 | 4580.3 | 200 | 837.1
264 | 2856 | 264 | 2856 | 264 | 4189.6 | 264 | 4597.2 | 200 | 840.1
265 | 2866.5 | 265 | 2866.5 | 265 | 4205 | 265 | 4614.1 | 200 | 843.1
266 | 2877 | 266 | 2877 | 266 | 4220.4 | 266 | 4631 | 200 | 846.1
267 | 2887.5 | 267 | 2887.5 | 267 | 4235.8 | 267 | 4647.9 | 200 | 849.1
268 | 2898 | 268 | 2898 | 268 | 4251.2 | 268 | 4664.8 | 200 | 852.1
269 | 2908.5 | 269 | 2908.5 | 269 | 4266.6 | 269 | 4681.7 | 200 | 855.1
270 | 2919 | 270 | 2919 | 270 | 4282 | 270 | 4698.6 | 200 | 858.1
271 | 2929.5 | 271 | 2929.5 | 271 | 4297.4 | 271 | 4715.5 | 200 | 861.1
272 | 2940 | 272 | 2940 | 272 | 4312.8 | 272 | 4732.4 | 200 | 864.1
273 | 2950.5 | 273 | 2950.5 | 273 | 4328.2 | 273 | 4749.3 | 200 | 867.1
274 | 2961 | 274 | 2961 | 274 | 4343.6 | 274 | 4766.2 | 200 | 870.1
275 | 2971.5 | 275 | 2971.5 | 275 | 4359 | 275 | 4783.1 | 200 | 873.1
276 | 2982 | 276 | 2982 | 276 | 4374.4 | 276 | 4800 | 200 | 876.1
277 | 2992.5 | 277 | 2992.5 | 277 | 4389.8 | 277 | 4816.9 | 200 | 879.1
278 | 3003 | 278 | 3003 | 278 | 4405.2 | 278 | 4833.8 | 200 | 882.1
279 | 3013.5 | 279 | 3013.5 | 279 | 4420.6 | 279 | 4850.7 | 200 | 885.1
280 | 3024 | 280 | 3024 | 280 | 4436 | 280 | 4867.6 | 200 | 888.1
281 | 3034.5 | 281 | 3034.5 | 281 | 4451.4 | 281 | 4884.5 | 200 | 891.1
282 | 3045 | 282 | 3045 | 282 | 4466.8 | 282 | 4901.4 | 200 | 894.1
283 | 3055.5 | 283 | 3055.5 | 283 | 4482.2 | 283 | 4918.3 | 200 | 897.1
284 | 3066 | 284 | 3066 | 284 | 4497.6 | 284 | 4935.2 | 200 | 900.1
285 | 3076.5 | 285 | 3076.5 | 285 | 4513 | 285 | 4952.1 | 200 | 903.1
286 | 3087 | 286 | 3087 | 286 | 4528.4 | 286 | 4969 | 200 | 906.1
287 | 3097.5 | 287 | 3097.5 | 287 | 4543.8 | 287 | 4985.9 | 200 | 909.1
288 | 3108 | 288 | 3108 | 288 | 4559.2 | 288 | 5002.8 | 200 | 912.1
289 | 3118.5 | 289 | 3118.5 | 289 | 4574.6 | 289 | 5019.7 | 200 | 915.1
290 | 3129 | 290 | 3129 | 290 | 4590 | 290 | 5036.6 | 200 | 918.1
291 | 3139.5 | 291 | 3139.5 | 291 | 4605.4 | 291 | 5053.5 | 200 | 921.1
292 | 3150 | 292 | 3150 | 292 | 4620.8 | 292 | 5070.4 | 200 | 924.1
293 | 3160.5 | 293 | 3160.5 | 293 | 4636.2 | 293 | 5087.3 | 200 | 927.1
294 | 3171 | 294 | 3171 | 294 | 4651.6 | 294 | 5104.2 | 200 | 930.1
295 | 3181.5 | 295 | 3181.5 | 295 | 4667 | 295 | 5121.1 | 200 | 933.1
296 | 3192 | 296 | 3192 | 296 | 4682.4 | 296 | 5138 | 200 | 936.1
297 | 3202.5 | 297 | 3202.5 | 297 | 4697.8 | 297 | 5154.9 | 200 | 939.1
298 | 3213 | 298 | 3213 | 298 | 4713.2 | 298 | 5171.8 | 200 | 942.1
299 | 3223.5 | 299 | 3223.5 | 299 | 4728.6 | 299 | 5188.7 | 200 | 945.1
300 | 3234 | 300 | 3234 | 300 | 4744 | 300 | 5205.6 | 200 | 948.1

## SPC (hidden)
SPECIFICATION REPORT
|  | Estt. Cost Rs. : | 2.00 Lakhs
The above administratively sanctioned for Rs 2.00 lakhs vide Procdg No GP Resulation of GP _________________ under GP Grant . Accordingly the detailed estimate is prepared for laying of Under ground pipe line of 600 mm dia suitable popualtion of _____ as per the census 2001 and designed for period of 20 years period
1 | Earth work excavation and depositing on bank with initial lead of 10m and initial lift of 2m in Loamy and Clayey Soils like B.C. Soils, red earth & Ordinary Gravel (SS 20-B) including shoring, strutting, sheeting, planking and dewatering including cost of hire charges of T & P, labour charges etc., complete for finished item of work for Foundation of Building.(APSS No. 308)
2 | MANUFACTURE, SUPPLY AND DELIVERY OF R.C.C. SOCKET AND SPIGOT PIPESOF 600 MM DIA CONFORMING TO B.I.S. 458/2003 AT EX-FACTORY (RATE PER METER OF EFFECTIVE LENGTH) EXCLUDING TRANSPORTATION, TAXES & DUTIES. Of Non Pressure pipes
3 | Lowering the RCC S/S pipes carefully into the trenches laying them true to alignment and gradient, jointing with rubber rings and testing including filling with water with a water lead upto 500 meters including cost of rubber rings as per BIS No. 783/1985
4 | Filling excavated trenches ,with excavated soils in layers 15 cm thick consolidatiing each depposited layer by watering and rampping including cost and conveyance of water to work site and all operational incidental ,labour charges hire charges and T & O Complete for finished item
5 | Constructon of 1.0 M Circular Sewer Man hole of 1.20 mts x 0.55 m of 1.0 M depths with Fly ash cement sloid bricks in cm 1:6 prop and corbelling too including cc bed ( 1: 4 : 8 ) prop using 40 mm gauge HG Metal 0.10 mt thick and CC (1:2:4) Prop benching / chanelling,internal plastreng with 20 mm thick cm 1:4 and External Plasterng with 12mm thick CM (1:4) with fine rendering including cost and fixing of CI steps and fixing FC/ CI cover and frame but excluding the cost of cover and frame, including the cost and conveyance of all materials at site complete and curing for 21 days complete all taxes seignarage charges as per specification etc complete. 0.70 m, 0.80m ,0.90m 1.0m ,1..50 m ,1.70m ,2.0m depths
6 | Manufacture as per BIS:12592 (Part 1&2) Supply & Delivery of manhole covers and frames with ISI marking anywhere in A.P., F.O.R. destination including, loading, un-loading & stacking at site but excluding central excise duty, sales tax, octroi and other Govt levies etc., as applicable. I.S.I Mark
9 | Provision for VAT @4%
10 | Add 0.50% Q.C
29 | S&F of MS Name board of size 2'.6"x4' including painting and required lettering
The estimate is prepared with SSR 2016-17 and submitted for according technical sanction.
| 0 | 0
| 0 | 0
0
0
18
19
20

## EXTRA SHEET (hidden)
Index-code | S No | Description | Unit | Quantity | Rate Rs. | Amount Rs.
RBR-FNDN-1- (IV) - Hard rock (blasting prohibited) -up to 3.00Mts. below GL: Excavation in Hard Rock in habitant areas where conventional blasting can not be done for Pipe line trenches as per drawings and technical specifications including setting out, construction of shoring and bracing, removal of stumps and other deleterious material , dressing of sides and bottom as per Technical Specification 305 MoRD / 304 MoRTH and as directed by the departmental officer including protecting the existing utility services wherever it is possible during the execution and taking all precautionary measures in the restricted areas for laying sewer/water pipe lines including divertion of traffic and disposal of rock upto a lead of 50 m, including all incidental and operational charges etc., complete
|  |  | out put | 10 | Cum
a) Labour
|  | Mate ( Labour- R&B-S.N.71) | 0 | Nos | 468.8 | 1 | Nos | 0
|  | Mazdoor (Labour-Irrigation-Unskilled-Sn.3) | 5.2 | Nos | 400 | 1 | Nos | 2080
b) Machinery
|  | Air compressor 210 cfm / 250 cfm with 2 jack hammers ( Hire charges- Irrigation-S.N.3) | 6 | hour | 1145.1 | 1 | hour | 6870.6
|  | sub total ; a+b | [5 empty] | 8950.6
|  | c&d) Overheads & Contractors Profit | 0.13615 |  |  |  |  | 1218.62
|  | Cost for 10 cum = a+b+c+d | [5 empty] | 10169.22
|  | Rate per cum = a+b+c+d+e)/10 | [5 empty] | 1016.92
|  | VAT & Labour cess. | 0 |  |  |  |  | 0
|  | Rate per 1 Cum excluding Dewatering | [5 empty] | 1016.92
BLD-CSTN-2-8 (16): Collection ,Supply and filling of Stone dust from approved quarry to work site and stacking at work site to Dept. gauge for premeasurements including cost and convenyance of all material and all labour charges etc. complete as per standard specifications. Clause 305.3.9 MORD & 304 MORTH
|  | Stone dust Filling | out put | Cum
a) Material
|  | Stone dust Filling (C-Mat-Lead statement-S.No.23) | 1 | 495.27 | Cum | 495.27
b) Labour
|  | Mate ( Labour- R&B-S.N.71) | 0 | 468.8 | Nos | 0
|  | Mazdoor (Labour-Irrigation-Unskilled-Sn.3) | 0.31 | 400 | Nos | 124
|  | Sub Total |  |  |  | 619.27
|  | b&c) Overheads & Contractors Profit | 0.13615 |  |  | 84.31
|  | Cost for 6 cum = a+b+c |  |  |  | 703.58
|  | Rate per cum = (a+b+c)/6 |  |  |  | 703.58
|  | VAT & Labour cess. | 0 |  |  | 0
|  | Rate per 1 Cum |  |  |  | 703.58
Carting of surplus excavated rock from the site to a distance suitable including loading, unloading charges, cost & conveyance, dumping, labour charges, all leads & lifts and other incidental and operational charges etc., complete.
Rock/CC
|  | Page No.328 of SSR, Conveyance rates - 5.00 Km | 1 | 82.7 | Cum | 82.7
|  | VAT & Labour cess. | 0 |  |  | 0
|  | Rate per 1 Cum |  |  | Rs | 82.7
BLD-CSTN-3-11-(28) Using Concrete mixture up to Plinth Level : Plain Cement concrete nominal mix m-20 (Cement : fine aggregate: coarse aggregate ) using 20mm size Hard Granite Machine Crushed Graded Metal including cost and conveyance of all materials like cement, sand, coarse aggregate water etc., to site , seigniorage charges on all materials, labour charges , for mixing , laying, concrete , ramming in 15 cm layers, finishing top surface to the required level curing etc., complete for finished item of work with nomonal reinforcement
Unit : 1cum
A. MATERIALS:
|  | Cement-(ENC-PH.Memo.No.146/Cement&Steel / T1 | 330 | 5.62 | Kg | 1854.6
|  | Coarse aggregate 20mm graded | 0.9 | 1348.27 | Cum | 1213.44
|  | Sand (C-Mat-Lead statement-S.No.1) | 0.45 | 991.9 | Cum | 446.36
|  | Water (including for curing) -M-189-b. irrigation SSR | 1.2 | 103 | Kl | 123.6
|  | Concrete Mixer 10 / 7 cft (0.2 / 0.8 cum) capacity | 1 | 338.6 | hour | 338.6
B. LABOUR:
|  | Mason 1st class (labour-Irrigation.S.N.11) | 0.1 | 525 | day | 52.5
|  | Mazdoor (Labour-Irrigation-Unskilled-Sn.3) | 1.39 | 400 | day | 556
|  | Sub - Total |  |  | Rs | 4585.1
|  | c.Overheads & Contractors Profit | 0.13615 |  |  | 624.26
|  | Grand Total |  |  |  | 5209.36
|  | VAT & Labour cess. | 0 |  |  | 0
|  | Rate per 1 Rmt |  |  |  | 5209.36

## Sheet2 (hidden)
Estimation for the construction of Rectangular Sewer Inspection Chamber (900 x 900 mm)
Inner dimensions of Chamber | [5 empty] | 0.9 | 0.9
Wall thickness of the Chamber with Class 75 kg/sqcm Fly ash Bricks | [5 empty] | 0.225 | 0.225 |  | 0.75 | H
outer dimensions of Chamber | [5 empty] | 1.35 | 1.35
off set for CC (1:5:10) bed | [5 empty] | 0.1 | 0.1 |  | 0.1
Earth work | [5 empty] | 1.65 | 1.65 |  | 0.85
Description of Item |  |  |  | Measurements |  |  | Qty |  | Rate | Per |  | Amount
RBR-FNDN-1 -manual means : Earthwork excavation for structures in all types of soil as per drawing and technical specifications including setting out, construction of shoring and bracing, removal of stumps and other deleterious material and disposal upto a lead of 50 m, dressing of sides and bottom and backfilling in trenches with excavated suitable material as per Technical Specification 305 MORD / 304 MORTH. for Sumps,Thrust blocks, Chambers and Man Holes etc. by manual means,
| 1 | x | 1 | 1.65 | 1.65 | 0.85 | 2.31 | Cum | 222.95 | 1 | Cum | 515
BLD-CSTN-3-5 (22) -Using Concrete mixture all works up to Plinth Level: Plain Cement concrete nominal mix (1:4:8) prop (Cement : fine aggregate: coarse aggregate ) using 40mm size Hard Granite Machine Crushed Metal including cost and conveyance of all materials like cement, sand, coarse aggregate water etc., to site , seigniorage charges on all materials, labour charges , for mixing , laying, concrete , ramming in 15 cm layers, finishing top surface to the required level curing etc., complete for finished item of work.for foundation and under flooring bed.
levelling course in PCC ( 1:4:8) | 1 | x | 1 | 1.55 | 1.55 | 0.1 | 0.24 | Cum | 3213.97 | 1 | Cum | 771
BLD-CSTN-5-17-(55): Brick Masonry work in CM (1:4) prop with Flyash Cement solid blocks of size 290 x 200 x 140 mm for manufacturing of flyash solid blocks using flyash of 80 kgs, cement of 15 kgs. Gypsum of 5 kgs. and stone dust including cost and conveyance of all materials, labour charges, scaffolding and curing etc., complete with a compresive strength not lessthan 75 kg/sqm for Manhole Walls.
for Chamber long walls | 1 | x | 2 | 1.35 | 0.225 | 0.58 | 0.35
for Chamber Short walls | 1 | x | 2 | 0.9 | 0.225 | 0.58 | 0.23
[7 empty] | 0.58 | Cum |  | 1 | Cum | 0
BLD-CSTN-6-4: Plastering with 12mm thick in single coat in CM (1:3) finished smooth including cost and conveyance of all materials to site, finishing, curing, scaffolding and all operational, incidental, labour charges etc., including cutting grooves where ever necessary etc., complete for finished item of work. (As per SS 903). per 1 Sqm. for inside and out side walls of the IC.
for external plastering of Long walls | 1 | x | 2 | 1.35 |  | 0.58 | 1.57
for external plastering of Short walls | 1 | x | 2 | 1.35 |  | 0.58 | 1.57
for internal plastering of Long walls | 1 | x | 2 | 0.9 |  | 0.58 | 1.04
for internal plastering of Short walls | 1 | x | 2 | 0.9 |  | 0.58 | 1.04
Flooring | 1 | x | 1 | 0.9 | 0.9 |  | 0.81
[7 empty] | 6.03 | Sqm | 144.47 | 1 | Sqm | 871
BLD-CSTN-3-11-Using Concrete mixture up to Plinth Level Plain Cement concrete nominal mix M-20 prop (Cement : fine aggregate: coarse aggregate ) using 20mm size Hard Granite Machine Crushed Graded Metal including cost and conveyance of all materials like cement, sand, coarse aggregate water etc., to site , labour charges , for mixing , laying, concrete , ramming in 15 cm layers, finishing top surface to the required level curing etc., complete for finished item of work .
over brick wall for fixing the chamber frame | 1 | x | 1 | 4.5 | 0.225 | 0.05 | 0.051
around the manhole frame for fixing | 1 | x | 1 | 1.35 | 1.35 | 0.12 | 0.219
Benching inside the IC (62.5mm Avg.thick) | 1 | x | 1 | 0.6 | 0.45 | 0.0625 | 0.017
Deduct for Manhole frame( as per Drawing IS code-12592) | -1 | x | 1 | 0.67 | 0.82 | 0.12 | -0.066
[7 empty] | 0.221 | Cum | 5209.36 | 1 | Cum | 1151
Manufacture Supply & Delivery of manhole covers and frames anywhere in A.P., F.O.R. destination including, loading, un-loading & stacking at site , including all taxes as applicable.
450mm x 600mm - HD-20 Manhole frame and cover | 1 | x | 1 |  |  |  | 1 | No | 2189.4 | 1 | No | 2189
Manufacture, Supply & fixing cp spl. Grating with frame and cover of 1st quality including cost and conveyance of all material etc,. Complete.
| 1 | x | 1 |  |  |  | 1 | No | 71.6 | 1 | No | 72
[9 empty] | Total Rs |  |  | 5569

## Sheet1 (hidden)
687.82 | 55.33 | 26
434.01 | 33.06 | 16
138.02 | 11.01 | 6
2493.45 | 196.3 | 86
781.1 | 61.35 | 29
1375.98 | 104.59 | 47
1765.6 | 142.69 | 64
1727.03 | 132.21 | 57
394.35 | 29.41 | 14
9797.36 | 765.95 | 345

## Conv 19_20 (hidden)
L E A D C H A R G E S - 2019-20
Metal |  | Gravel & Sand |  | Shabad Stone |  | Bricks |  | Pipe SS NP3 600 |  | Gravel & Sand
lead | Rate | lead | Rate | lead | Rate | lead | Rate
1 | 33.6 | 1 | 34.7 | 1 | 49.5 | 1 | 56.1 | 1 | 63.1 | Upto 5 Km = | 92.5
2 | 47.1 | 2 | 47.1 | 2 | 69.3 | 2 | 78.5 | 2 | 63.1 | For Every km beyond 5 km upto 30 km = | 13.9
3 | 64.8 | 3 | 64.8 | 3 | 95.3 | 3 | 104.7 | 3 | 63.1 | For Every km beyond 30 km = | 11.6
4 | 78.7 | 4 | 78.7 | 4 | 115.7 | 4 | 127.1 | 4 | 63.1
5 | 92.5 | 5 | 92.5 | 5 | 136.1 | 5 | 149.5 | 5 | 63.1 | Metal
6 | 106.4 | 6 | 106.4 | 6 | 156.5 | 6 | 171.9 | 6 | 66.1 | Upto 5 Km = | 92.5
7 | 120.3 | 7 | 120.3 | 7 | 176.9 | 7 | 194.3 | 7 | 69.1 | For Every km beyond 5 km upto 30 km = | 13.9
8 | 134.2 | 8 | 134.2 | 8 | 197.3 | 8 | 216.7 | 8 | 72.1 | For Every km beyond 30 km = | 11.6
9 | 148.1 | 9 | 148.1 | 9 | 217.7 | 9 | 239.1 | 9 | 75.1
10 | 162 | 10 | 162 | 10 | 238.1 | 10 | 261.5 | 10 | 78.1 | Shabad Stone
11 | 175.9 | 11 | 175.9 | 11 | 258.5 | 11 | 283.9 | 11 | 81.1 | Upto 5 Km = | 136.1
12 | 189.8 | 12 | 189.8 | 12 | 278.9 | 12 | 306.3 | 12 | 84.1 | For Every km beyond 5 km upto 30 km = | 20.4
13 | 203.7 | 13 | 203.7 | 13 | 299.3 | 13 | 328.7 | 13 | 87.1 | For Every km beyond 30 km = | 17
14 | 217.6 | 14 | 217.6 | 14 | 319.7 | 14 | 351.1 | 14 | 90.1
15 | 231.5 | 15 | 231.5 | 15 | 340.1 | 15 | 373.5 | 15 | 93.1 | Bricks
16 | 245.4 | 16 | 245.4 | 16 | 360.5 | 16 | 395.9 | 16 | 96.1 | Upto 5 Km = | 149.5
17 | 259.3 | 17 | 259.3 | 17 | 380.9 | 17 | 418.3 | 17 | 99.1 | For Every km beyond 5 km upto 30 km = | 22.4
18 | 273.2 | 18 | 273.2 | 18 | 401.3 | 18 | 440.7 | 18 | 102.1 | For Every km beyond 30 km = | 18.7
19 | 287.1 | 19 | 287.1 | 19 | 421.7 | 19 | 463.1 | 19 | 105.1
20 | 301 | 20 | 301 | 20 | 442.1 | 20 | 485.5 | 20 | 108.1
21 | 314.9 | 21 | 314.9 | 21 | 462.5 | 21 | 507.9 | 21 | 111.1
22 | 328.8 | 22 | 328.8 | 22 | 482.9 | 22 | 530.3 | 22 | 114.1
23 | 342.7 | 23 | 342.7 | 23 | 503.3 | 23 | 552.7 | 23 | 117.1
24 | 356.6 | 24 | 356.6 | 24 | 523.7 | 24 | 575.1 | 24 | 120.1
25 | 370.5 | 25 | 370.5 | 25 | 544.1 | 25 | 597.5 | 25 | 123.1
26 | 384.4 | 26 | 384.4 | 26 | 564.5 | 26 | 619.9 | 26 | 126.1
27 | 398.3 | 27 | 398.3 | 27 | 584.9 | 27 | 642.3 | 27 | 129.1
28 | 412.2 | 28 | 412.2 | 28 | 605.3 | 28 | 664.7 | 28 | 132.1
29 | 426.1 | 29 | 426.1 | 29 | 625.7 | 29 | 687.1 | 29 | 135.1
30 | 440 | 30 | 440 | 30 | 646.1 | 30 | 709.5 | 30 | 138.1
31 | 451.6 | 31 | 451.6 | 31 | 663.1 | 31 | 728.2 | 31 | 141.1
32 | 463.2 | 32 | 463.2 | 32 | 680.1 | 32 | 746.9 | 32 | 144.1
33 | 474.8 | 33 | 474.8 | 33 | 697.1 | 33 | 765.6 | 33 | 147.1
34 | 486.4 | 34 | 486.4 | 34 | 714.1 | 34 | 784.3 | 34 | 150.1
35 | 498 | 35 | 498 | 35 | 731.1 | 35 | 803 | 35 | 153.1
36 | 509.6 | 36 | 509.6 | 36 | 748.1 | 36 | 821.7 | 36 | 156.1
37 | 521.2 | 37 | 521.2 | 37 | 765.1 | 37 | 840.4 | 37 | 159.1
38 | 532.8 | 38 | 532.8 | 38 | 782.1 | 38 | 859.1 | 38 | 162.1
39 | 544.4 | 39 | 544.4 | 39 | 799.1 | 39 | 877.8 | 39 | 165.1
40 | 556 | 40 | 556 | 40 | 816.1 | 40 | 896.5 | 40 | 168.1
41 | 567.6 | 41 | 567.6 | 41 | 833.1 | 41 | 915.2 | 41 | 171.1
42 | 579.2 | 42 | 579.2 | 42 | 850.1 | 42 | 933.9 | 42 | 174.1
43 | 590.8 | 43 | 590.8 | 43 | 867.1 | 43 | 952.6 | 43 | 177.1
44 | 602.4 | 44 | 602.4 | 44 | 884.1 | 44 | 971.3 | 44 | 180.1
45 | 614 | 45 | 614 | 45 | 901.1 | 45 | 990 | 45 | 183.1
46 | 625.6 | 46 | 625.6 | 46 | 918.1 | 46 | 1008.7 | 46 | 186.1
47 | 637.2 | 47 | 637.2 | 47 | 935.1 | 47 | 1027.4 | 47 | 189.1
48 | 648.8 | 48 | 648.8 | 48 | 952.1 | 48 | 1046.1 | 48 | 192.1
49 | 660.4 | 49 | 660.4 | 49 | 969.1 | 49 | 1064.8 | 49 | 195.1
50 | 672 | 50 | 672 | 50 | 986.1 | 50 | 1083.5 | 50 | 198.1
51 | 683.6 | 51 | 683.6 | 51 | 1003.1 | 51 | 1102.2 | 51 | 201.1
52 | 695.2 | 52 | 695.2 | 52 | 1020.1 | 52 | 1120.9 | 52 | 204.1
53 | 706.8 | 53 | 706.8 | 53 | 1037.1 | 53 | 1139.6 | 53 | 207.1
54 | 718.4 | 54 | 718.4 | 54 | 1054.1 | 54 | 1158.3 | 54 | 210.1
55 | 730 | 55 | 730 | 55 | 1071.1 | 55 | 1177 | 55 | 213.1
56 | 741.6 | 56 | 741.6 | 56 | 1088.1 | 56 | 1195.7 | 56 | 216.1
57 | 753.2 | 57 | 753.2 | 57 | 1105.1 | 57 | 1214.4 | 57 | 219.1
58 | 764.8 | 58 | 764.8 | 58 | 1122.1 | 58 | 1233.1 | 58 | 222.1
59 | 776.4 | 59 | 776.4 | 59 | 1139.1 | 59 | 1251.8 | 59 | 225.1
60 | 788 | 60 | 788 | 60 | 1156.1 | 60 | 1270.5 | 60 | 228.1
61 | 799.6 | 61 | 799.6 | 61 | 1173.1 | 61 | 1289.2 | 61 | 231.1
62 | 811.2 | 62 | 811.2 | 62 | 1190.1 | 62 | 1307.9 | 62 | 234.1
63 | 822.8 | 63 | 822.8 | 63 | 1207.1 | 63 | 1326.6 | 63 | 237.1
64 | 834.4 | 64 | 834.4 | 64 | 1224.1 | 64 | 1345.3 | 64 | 240.1
65 | 846 | 65 | 846 | 65 | 1241.1 | 65 | 1364 | 65 | 243.1
66 | 857.6 | 66 | 857.6 | 66 | 1258.1 | 66 | 1382.7 | 66 | 246.1
67 | 869.2 | 67 | 869.2 | 67 | 1275.1 | 67 | 1401.4 | 67 | 249.1
68 | 880.8 | 68 | 880.8 | 68 | 1292.1 | 68 | 1420.1 | 68 | 252.1
69 | 892.4 | 69 | 892.4 | 69 | 1309.1 | 69 | 1438.8 | 69 | 255.1
70 | 904 | 70 | 904 | 70 | 1326.1 | 70 | 1457.5 | 70 | 258.1
71 | 915.6 | 71 | 915.6 | 71 | 1343.1 | 71 | 1476.2 | 71 | 261.1
72 | 927.2 | 72 | 927.2 | 72 | 1360.1 | 72 | 1494.9 | 72 | 264.1
73 | 938.8 | 73 | 938.8 | 73 | 1377.1 | 73 | 1513.6 | 73 | 267.1
74 | 950.4 | 74 | 950.4 | 74 | 1394.1 | 74 | 1532.3 | 74 | 270.1
75 | 962 | 75 | 962 | 75 | 1411.1 | 75 | 1551 | 75 | 273.1
76 | 973.6 | 76 | 973.6 | 76 | 1428.1 | 76 | 1569.7 | 76 | 276.1
77 | 985.2 | 77 | 985.2 | 77 | 1445.1 | 77 | 1588.4 | 77 | 279.1
78 | 996.8 | 78 | 996.8 | 78 | 1462.1 | 78 | 1607.1 | 78 | 282.1
79 | 1008.4 | 79 | 1008.4 | 79 | 1479.1 | 79 | 1625.8 | 79 | 285.1
80 | 1020 | 80 | 1020 | 80 | 1496.1 | 80 | 1644.5 | 80 | 288.1
81 | 1031.6 | 81 | 1031.6 | 81 | 1513.1 | 81 | 1663.2 | 81 | 291.1
82 | 1043.2 | 82 | 1043.2 | 82 | 1530.1 | 82 | 1681.9 | 82 | 294.1
83 | 1054.8 | 83 | 1054.8 | 83 | 1547.1 | 83 | 1700.6 | 83 | 297.1
84 | 1066.4 | 84 | 1066.4 | 84 | 1564.1 | 84 | 1719.3 | 84 | 300.1
85 | 1078 | 85 | 1078 | 85 | 1581.1 | 85 | 1738 | 85 | 303.1
86 | 1089.6 | 86 | 1089.6 | 86 | 1598.1 | 86 | 1756.7 | 86 | 306.1
87 | 1101.2 | 87 | 1101.2 | 87 | 1615.1 | 87 | 1775.4 | 87 | 309.1
88 | 1112.8 | 88 | 1112.8 | 88 | 1632.1 | 88 | 1794.1 | 88 | 312.1
89 | 1124.4 | 89 | 1124.4 | 89 | 1649.1 | 89 | 1812.8 | 89 | 315.1
90 | 1136 | 90 | 1136 | 90 | 1666.1 | 90 | 1831.5 | 90 | 318.1
91 | 1147.6 | 91 | 1147.6 | 91 | 1683.1 | 91 | 1850.2 | 91 | 321.1
92 | 1159.2 | 92 | 1159.2 | 92 | 1700.1 | 92 | 1868.9 | 92 | 324.1
93 | 1170.8 | 93 | 1170.8 | 93 | 1717.1 | 93 | 1887.6 | 93 | 327.1
94 | 1182.4 | 94 | 1182.4 | 94 | 1734.1 | 94 | 1906.3 | 94 | 330.1
95 | 1194 | 95 | 1194 | 95 | 1751.1 | 95 | 1925 | 95 | 333.1
96 | 1205.6 | 96 | 1205.6 | 96 | 1768.1 | 96 | 1943.7 | 96 | 336.1
97 | 1217.2 | 97 | 1217.2 | 97 | 1785.1 | 97 | 1962.4 | 97 | 339.1
98 | 1228.8 | 98 | 1228.8 | 98 | 1802.1 | 98 | 1981.1 | 98 | 342.1
99 | 1240.4 | 99 | 1240.4 | 99 | 1819.1 | 99 | 1999.8 | 99 | 345.1
100 | 1252 | 100 | 1252 | 100 | 1836.1 | 100 | 2018.5 | 100 | 348.1
101 | 1263.6 | 101 | 1263.6 | 101 | 1853.1 | 101 | 2037.2 | 101 | 351.1
102 | 1275.2 | 102 | 1275.2 | 102 | 1870.1 | 102 | 2055.9 | 102 | 354.1
103 | 1286.8 | 103 | 1286.8 | 103 | 1887.1 | 103 | 2074.6 | 103 | 357.1
104 | 1298.4 | 104 | 1298.4 | 104 | 1904.1 | 104 | 2093.3 | 104 | 360.1
105 | 1310 | 105 | 1310 | 105 | 1921.1 | 105 | 2112 | 105 | 363.1
106 | 1321.6 | 106 | 1321.6 | 106 | 1938.1 | 106 | 2130.7 | 106 | 366.1
107 | 1333.2 | 107 | 1333.2 | 107 | 1955.1 | 107 | 2149.4 | 107 | 369.1
108 | 1344.8 | 108 | 1344.8 | 108 | 1972.1 | 108 | 2168.1 | 108 | 372.1
109 | 1356.4 | 109 | 1356.4 | 109 | 1989.1 | 109 | 2186.8 | 109 | 375.1
110 | 1368 | 110 | 1368 | 110 | 2006.1 | 110 | 2205.5 | 110 | 378.1
111 | 1379.6 | 111 | 1379.6 | 111 | 2023.1 | 111 | 2224.2 | 111 | 381.1
112 | 1391.2 | 112 | 1391.2 | 112 | 2040.1 | 112 | 2242.9 | 112 | 384.1
113 | 1402.8 | 113 | 1402.8 | 113 | 2057.1 | 113 | 2261.6 | 113 | 387.1
114 | 1414.4 | 114 | 1414.4 | 114 | 2074.1 | 114 | 2280.3 | 114 | 390.1
115 | 1426 | 115 | 1426 | 115 | 2091.1 | 115 | 2299 | 115 | 393.1
116 | 1437.6 | 116 | 1437.6 | 116 | 2108.1 | 116 | 2317.7 | 116 | 396.1
117 | 1449.2 | 117 | 1449.2 | 117 | 2125.1 | 117 | 2336.4 | 117 | 399.1
118 | 1460.8 | 118 | 1460.8 | 118 | 2142.1 | 118 | 2355.1 | 118 | 402.1
119 | 1472.4 | 119 | 1472.4 | 119 | 2159.1 | 119 | 2373.8 | 119 | 405.1
120 | 1484 | 120 | 1484 | 120 | 2176.1 | 120 | 2392.5 | 120 | 408.1
121 | 1495.6 | 121 | 1495.6 | 121 | 2193.1 | 121 | 2411.2 | 121 | 411.1
122 | 1507.2 | 122 | 1507.2 | 122 | 2210.1 | 122 | 2429.9 | 122 | 414.1
123 | 1518.8 | 123 | 1518.8 | 123 | 2227.1 | 123 | 2448.6 | 123 | 417.1
124 | 1530.4 | 124 | 1530.4 | 124 | 2244.1 | 124 | 2467.3 | 124 | 420.1
125 | 1542 | 125 | 1542 | 125 | 2261.1 | 125 | 2486 | 125 | 423.1
126 | 1553.6 | 126 | 1553.6 | 126 | 2278.1 | 126 | 2504.7 | 126 | 426.1
127 | 1565.2 | 127 | 1565.2 | 127 | 2295.1 | 127 | 2523.4 | 127 | 429.1
128 | 1576.8 | 128 | 1576.8 | 128 | 2312.1 | 128 | 2542.1 | 128 | 432.1
129 | 1588.4 | 129 | 1588.4 | 129 | 2329.1 | 129 | 2560.8 | 129 | 435.1
130 | 1600 | 130 | 1600 | 130 | 2346.1 | 130 | 2579.5 | 130 | 438.1
131 | 1611.6 | 131 | 1611.6 | 131 | 2363.1 | 131 | 2598.2 | 131 | 441.1
132 | 1623.2 | 132 | 1623.2 | 132 | 2380.1 | 132 | 2616.9 | 132 | 444.1
133 | 1634.8 | 133 | 1634.8 | 133 | 2397.1 | 133 | 2635.6 | 133 | 447.1
134 | 1646.4 | 134 | 1646.4 | 134 | 2414.1 | 134 | 2654.3 | 134 | 450.1
135 | 1658 | 135 | 1658 | 135 | 2431.1 | 135 | 2673 | 135 | 453.1
136 | 1669.6 | 136 | 1669.6 | 136 | 2448.1 | 136 | 2691.7 | 136 | 456.1
137 | 1681.2 | 137 | 1681.2 | 137 | 2465.1 | 137 | 2710.4 | 137 | 459.1
138 | 1692.8 | 138 | 1692.8 | 138 | 2482.1 | 138 | 2729.1 | 138 | 462.1
139 | 1704.4 | 139 | 1704.4 | 139 | 2499.1 | 139 | 2747.8 | 139 | 465.1
140 | 1716 | 140 | 1716 | 140 | 2516.1 | 140 | 2766.5 | 140 | 468.1
141 | 1727.6 | 141 | 1727.6 | 141 | 2533.1 | 141 | 2785.2 | 141 | 471.1
142 | 1739.2 | 142 | 1739.2 | 142 | 2550.1 | 142 | 2803.9 | 142 | 474.1
143 | 1750.8 | 143 | 1750.8 | 143 | 2567.1 | 143 | 2822.6 | 143 | 477.1
144 | 1762.4 | 144 | 1762.4 | 144 | 2584.1 | 144 | 2841.3 | 144 | 480.1
145 | 1774 | 145 | 1774 | 145 | 2601.1 | 145 | 2860 | 145 | 483.1
146 | 1785.6 | 146 | 1785.6 | 146 | 2618.1 | 146 | 2878.7 | 146 | 486.1
147 | 1797.2 | 147 | 1797.2 | 147 | 2635.1 | 147 | 2897.4 | 147 | 489.1
148 | 1808.8 | 148 | 1808.8 | 148 | 2652.1 | 148 | 2916.1 | 148 | 492.1
149 | 1820.4 | 149 | 1820.4 | 149 | 2669.1 | 149 | 2934.8 | 149 | 495.1
150 | 1832 | 150 | 1832 | 150 | 2686.1 | 150 | 2953.5 | 150 | 498.1
151 | 1843.6 | 151 | 1843.6 | 151 | 2703.1 | 151 | 2972.2 | 151 | 501.1
152 | 1855.2 | 152 | 1855.2 | 152 | 2720.1 | 152 | 2990.9 | 152 | 504.1
153 | 1866.8 | 153 | 1866.8 | 153 | 2737.1 | 153 | 3009.6 | 153 | 507.1
154 | 1878.4 | 154 | 1878.4 | 154 | 2754.1 | 154 | 3028.3 | 154 | 510.1
155 | 1890 | 155 | 1890 | 155 | 2771.1 | 155 | 3047 | 155 | 513.1
156 | 1901.6 | 156 | 1901.6 | 156 | 2788.1 | 156 | 3065.7 | 156 | 516.1
157 | 1913.2 | 157 | 1913.2 | 157 | 2805.1 | 157 | 3084.4 | 157 | 519.1
158 | 1924.8 | 158 | 1924.8 | 158 | 2822.1 | 158 | 3103.1 | 158 | 522.1
159 | 1936.4 | 159 | 1936.4 | 159 | 2839.1 | 159 | 3121.8 | 159 | 525.1
160 | 1948 | 160 | 1948 | 160 | 2856.1 | 160 | 3140.5 | 160 | 528.1
161 | 1959.6 | 161 | 1959.6 | 161 | 2873.1 | 161 | 3159.2 | 161 | 531.1
162 | 1971.2 | 162 | 1971.2 | 162 | 2890.1 | 162 | 3177.9 | 162 | 534.1
163 | 1982.8 | 163 | 1982.8 | 163 | 2907.1 | 163 | 3196.6 | 163 | 537.1
164 | 1994.4 | 164 | 1994.4 | 164 | 2924.1 | 164 | 3215.3 | 164 | 540.1
165 | 2006 | 165 | 2006 | 165 | 2941.1 | 165 | 3234 | 165 | 543.1
166 | 2017.6 | 166 | 2017.6 | 166 | 2958.1 | 166 | 3252.7 | 166 | 546.1
167 | 2029.2 | 167 | 2029.2 | 167 | 2975.1 | 167 | 3271.4 | 167 | 549.1
168 | 2040.8 | 168 | 2040.8 | 168 | 2992.1 | 168 | 3290.1 | 168 | 552.1
169 | 2052.4 | 169 | 2052.4 | 169 | 3009.1 | 169 | 3308.8 | 169 | 555.1
170 | 2064 | 170 | 2064 | 170 | 3026.1 | 170 | 3327.5 | 170 | 558.1
171 | 2075.6 | 171 | 2075.6 | 171 | 3043.1 | 171 | 3346.2 | 171 | 561.1
172 | 2087.2 | 172 | 2087.2 | 172 | 3060.1 | 172 | 3364.9 | 172 | 564.1
173 | 2098.8 | 173 | 2098.8 | 173 | 3077.1 | 173 | 3383.6 | 173 | 567.1
174 | 2110.4 | 174 | 2110.4 | 174 | 3094.1 | 174 | 3402.3 | 174 | 570.1
175 | 2122 | 175 | 2122 | 175 | 3111.1 | 175 | 3421 | 175 | 573.1
176 | 2133.6 | 176 | 2133.6 | 176 | 3128.1 | 176 | 3439.7 | 176 | 576.1
177 | 2145.2 | 177 | 2145.2 | 177 | 3145.1 | 177 | 3458.4 | 177 | 579.1
178 | 2156.8 | 178 | 2156.8 | 178 | 3162.1 | 178 | 3477.1 | 178 | 582.1
179 | 2168.4 | 179 | 2168.4 | 179 | 3179.1 | 179 | 3495.8 | 179 | 585.1
180 | 2180 | 180 | 2180 | 180 | 3196.1 | 180 | 3514.5 | 180 | 588.1
181 | 2191.6 | 181 | 2191.6 | 181 | 3213.1 | 181 | 3533.2 | 181 | 591.1
182 | 2203.2 | 182 | 2203.2 | 182 | 3230.1 | 182 | 3551.9 | 182 | 594.1
183 | 2214.8 | 183 | 2214.8 | 183 | 3247.1 | 183 | 3570.6 | 183 | 597.1
184 | 2226.4 | 184 | 2226.4 | 184 | 3264.1 | 184 | 3589.3 | 184 | 600.1
185 | 2238 | 185 | 2238 | 185 | 3281.1 | 185 | 3608 | 185 | 603.1
186 | 2249.6 | 186 | 2249.6 | 186 | 3298.1 | 186 | 3626.7 | 186 | 606.1
187 | 2261.2 | 187 | 2261.2 | 187 | 3315.1 | 187 | 3645.4 | 187 | 609.1
188 | 2272.8 | 188 | 2272.8 | 188 | 3332.1 | 188 | 3664.1 | 188 | 612.1
189 | 2284.4 | 189 | 2284.4 | 189 | 3349.1 | 189 | 3682.8 | 189 | 615.1
190 | 2296 | 190 | 2296 | 190 | 3366.1 | 190 | 3701.5 | 190 | 618.1
191 | 2307.6 | 191 | 2307.6 | 191 | 3383.1 | 191 | 3720.2 | 191 | 621.1
192 | 2319.2 | 192 | 2319.2 | 192 | 3400.1 | 192 | 3738.9 | 192 | 624.1
193 | 2330.8 | 193 | 2330.8 | 193 | 3417.1 | 193 | 3757.6 | 193 | 627.1
194 | 2342.4 | 194 | 2342.4 | 194 | 3434.1 | 194 | 3776.3 | 194 | 630.1
195 | 2354 | 195 | 2354 | 195 | 3451.1 | 195 | 3795 | 195 | 633.1
196 | 2365.6 | 196 | 2365.6 | 196 | 3468.1 | 196 | 3813.7 | 196 | 636.1
197 | 2377.2 | 197 | 2377.2 | 197 | 3485.1 | 197 | 3832.4 | 197 | 639.1
198 | 2388.8 | 198 | 2388.8 | 198 | 3502.1 | 198 | 3851.1 | 198 | 642.1
199 | 2400.4 | 199 | 2400.4 | 199 | 3519.1 | 199 | 3869.8 | 199 | 645.1
200 | 2412 | 200 | 2412 | 200 | 3536.1 | 200 | 3888.5 | 200 | 648.1
201 | 2423.6 | 201 | 2423.6 | 201 | 3553.1 | 201 | 3907.2 | 200 | 651.1
202 | 2435.2 | 202 | 2435.2 | 202 | 3570.1 | 202 | 3925.9 | 200 | 654.1
203 | 2446.8 | 203 | 2446.8 | 203 | 3587.1 | 203 | 3944.6 | 200 | 657.1
204 | 2458.4 | 204 | 2458.4 | 204 | 3604.1 | 204 | 3963.3 | 200 | 660.1
205 | 2470 | 205 | 2470 | 205 | 3621.1 | 205 | 3982 | 200 | 663.1
206 | 2481.6 | 206 | 2481.6 | 206 | 3638.1 | 206 | 4000.7 | 200 | 666.1
207 | 2493.2 | 207 | 2493.2 | 207 | 3655.1 | 207 | 4019.4 | 200 | 669.1
208 | 2504.8 | 208 | 2504.8 | 208 | 3672.1 | 208 | 4038.1 | 200 | 672.1
209 | 2516.4 | 209 | 2516.4 | 209 | 3689.1 | 209 | 4056.8 | 200 | 675.1
210 | 2528 | 210 | 2528 | 210 | 3706.1 | 210 | 4075.5 | 200 | 678.1
211 | 2539.6 | 211 | 2539.6 | 211 | 3723.1 | 211 | 4094.2 | 200 | 681.1
212 | 2551.2 | 212 | 2551.2 | 212 | 3740.1 | 212 | 4112.9 | 200 | 684.1
213 | 2562.8 | 213 | 2562.8 | 213 | 3757.1 | 213 | 4131.6 | 200 | 687.1
214 | 2574.4 | 214 | 2574.4 | 214 | 3774.1 | 214 | 4150.3 | 200 | 690.1
215 | 2586 | 215 | 2586 | 215 | 3791.1 | 215 | 4169 | 200 | 693.1
216 | 2597.6 | 216 | 2597.6 | 216 | 3808.1 | 216 | 4187.7 | 200 | 696.1
217 | 2609.2 | 217 | 2609.2 | 217 | 3825.1 | 217 | 4206.4 | 200 | 699.1
218 | 2620.8 | 218 | 2620.8 | 218 | 3842.1 | 218 | 4225.1 | 200 | 702.1
219 | 2632.4 | 219 | 2632.4 | 219 | 3859.1 | 219 | 4243.8 | 200 | 705.1
220 | 2644 | 220 | 2644 | 220 | 3876.1 | 220 | 4262.5 | 200 | 708.1
221 | 2655.6 | 221 | 2655.6 | 221 | 3893.1 | 221 | 4281.2 | 200 | 711.1
222 | 2667.2 | 222 | 2667.2 | 222 | 3910.1 | 222 | 4299.9 | 200 | 714.1
223 | 2678.8 | 223 | 2678.8 | 223 | 3927.1 | 223 | 4318.6 | 200 | 717.1
224 | 2690.4 | 224 | 2690.4 | 224 | 3944.1 | 224 | 4337.3 | 200 | 720.1
225 | 2702 | 225 | 2702 | 225 | 3961.1 | 225 | 4356 | 200 | 723.1
226 | 2713.6 | 226 | 2713.6 | 226 | 3978.1 | 226 | 4374.7 | 200 | 726.1
227 | 2725.2 | 227 | 2725.2 | 227 | 3995.1 | 227 | 4393.4 | 200 | 729.1
228 | 2736.8 | 228 | 2736.8 | 228 | 4012.1 | 228 | 4412.1 | 200 | 732.1
229 | 2748.4 | 229 | 2748.4 | 229 | 4029.1 | 229 | 4430.8 | 200 | 735.1
230 | 2760 | 230 | 2760 | 230 | 4046.1 | 230 | 4449.5 | 200 | 738.1
231 | 2771.6 | 231 | 2771.6 | 231 | 4063.1 | 231 | 4468.2 | 200 | 741.1
232 | 2783.2 | 232 | 2783.2 | 232 | 4080.1 | 232 | 4486.9 | 200 | 744.1
233 | 2794.8 | 233 | 2794.8 | 233 | 4097.1 | 233 | 4505.6 | 200 | 747.1
234 | 2806.4 | 234 | 2806.4 | 234 | 4114.1 | 234 | 4524.3 | 200 | 750.1
235 | 2818 | 235 | 2818 | 235 | 4131.1 | 235 | 4543 | 200 | 753.1
236 | 2829.6 | 236 | 2829.6 | 236 | 4148.1 | 236 | 4561.7 | 200 | 756.1
237 | 2841.2 | 237 | 2841.2 | 237 | 4165.1 | 237 | 4580.4 | 200 | 759.1
238 | 2852.8 | 238 | 2852.8 | 238 | 4182.1 | 238 | 4599.1 | 200 | 762.1
239 | 2864.4 | 239 | 2864.4 | 239 | 4199.1 | 239 | 4617.8 | 200 | 765.1
240 | 2876 | 240 | 2876 | 240 | 4216.1 | 240 | 4636.5 | 200 | 768.1
241 | 2887.6 | 241 | 2887.6 | 241 | 4233.1 | 241 | 4655.2 | 200 | 771.1
242 | 2899.2 | 242 | 2899.2 | 242 | 4250.1 | 242 | 4673.9 | 200 | 774.1
243 | 2910.8 | 243 | 2910.8 | 243 | 4267.1 | 243 | 4692.6 | 200 | 777.1
244 | 2922.4 | 244 | 2922.4 | 244 | 4284.1 | 244 | 4711.3 | 200 | 780.1
245 | 2934 | 245 | 2934 | 245 | 4301.1 | 245 | 4730 | 200 | 783.1
246 | 2945.6 | 246 | 2945.6 | 246 | 4318.1 | 246 | 4748.7 | 200 | 786.1
247 | 2957.2 | 247 | 2957.2 | 247 | 4335.1 | 247 | 4767.4 | 200 | 789.1
248 | 2968.8 | 248 | 2968.8 | 248 | 4352.1 | 248 | 4786.1 | 200 | 792.1
249 | 2980.4 | 249 | 2980.4 | 249 | 4369.1 | 249 | 4804.8 | 200 | 795.1
250 | 2992 | 250 | 2992 | 250 | 4386.1 | 250 | 4823.5 | 200 | 798.1
251 | 3003.6 | 251 | 3003.6 | 251 | 4403.1 | 251 | 4842.2 | 200 | 801.1
252 | 3015.2 | 252 | 3015.2 | 252 | 4420.1 | 252 | 4860.9 | 200 | 804.1
253 | 3026.8 | 253 | 3026.8 | 253 | 4437.1 | 253 | 4879.6 | 200 | 807.1
254 | 3038.4 | 254 | 3038.4 | 254 | 4454.1 | 254 | 4898.3 | 200 | 810.1
255 | 3050 | 255 | 3050 | 255 | 4471.1 | 255 | 4917 | 200 | 813.1
256 | 3061.6 | 256 | 3061.6 | 256 | 4488.1 | 256 | 4935.7 | 200 | 816.1
257 | 3073.2 | 257 | 3073.2 | 257 | 4505.1 | 257 | 4954.4 | 200 | 819.1
258 | 3084.8 | 258 | 3084.8 | 258 | 4522.1 | 258 | 4973.1 | 200 | 822.1
259 | 3096.4 | 259 | 3096.4 | 259 | 4539.1 | 259 | 4991.8 | 200 | 825.1
260 | 3108 | 260 | 3108 | 260 | 4556.1 | 260 | 5010.5 | 200 | 828.1
261 | 3119.6 | 261 | 3119.6 | 261 | 4573.1 | 261 | 5029.2 | 200 | 831.1
262 | 3131.2 | 262 | 3131.2 | 262 | 4590.1 | 262 | 5047.9 | 200 | 834.1
263 | 3142.8 | 263 | 3142.8 | 263 | 4607.1 | 263 | 5066.6 | 200 | 837.1
264 | 3154.4 | 264 | 3154.4 | 264 | 4624.1 | 264 | 5085.3 | 200 | 840.1
265 | 3166 | 265 | 3166 | 265 | 4641.1 | 265 | 5104 | 200 | 843.1
266 | 3177.6 | 266 | 3177.6 | 266 | 4658.1 | 266 | 5122.7 | 200 | 846.1
267 | 3189.2 | 267 | 3189.2 | 267 | 4675.1 | 267 | 5141.4 | 200 | 849.1
268 | 3200.8 | 268 | 3200.8 | 268 | 4692.1 | 268 | 5160.1 | 200 | 852.1
269 | 3212.4 | 269 | 3212.4 | 269 | 4709.1 | 269 | 5178.8 | 200 | 855.1
270 | 3224 | 270 | 3224 | 270 | 4726.1 | 270 | 5197.5 | 200 | 858.1
271 | 3235.6 | 271 | 3235.6 | 271 | 4743.1 | 271 | 5216.2 | 200 | 861.1
272 | 3247.2 | 272 | 3247.2 | 272 | 4760.1 | 272 | 5234.9 | 200 | 864.1
273 | 3258.8 | 273 | 3258.8 | 273 | 4777.1 | 273 | 5253.6 | 200 | 867.1
274 | 3270.4 | 274 | 3270.4 | 274 | 4794.1 | 274 | 5272.3 | 200 | 870.1
275 | 3282 | 275 | 3282 | 275 | 4811.1 | 275 | 5291 | 200 | 873.1
276 | 3293.6 | 276 | 3293.6 | 276 | 4828.1 | 276 | 5309.7 | 200 | 876.1
277 | 3305.2 | 277 | 3305.2 | 277 | 4845.1 | 277 | 5328.4 | 200 | 879.1
278 | 3316.8 | 278 | 3316.8 | 278 | 4862.1 | 278 | 5347.1 | 200 | 882.1
279 | 3328.4 | 279 | 3328.4 | 279 | 4879.1 | 279 | 5365.8 | 200 | 885.1
280 | 3340 | 280 | 3340 | 280 | 4896.1 | 280 | 5384.5 | 200 | 888.1
281 | 3351.6 | 281 | 3351.6 | 281 | 4913.1 | 281 | 5403.2 | 200 | 891.1
282 | 3363.2 | 282 | 3363.2 | 282 | 4930.1 | 282 | 5421.9 | 200 | 894.1
283 | 3374.8 | 283 | 3374.8 | 283 | 4947.1 | 283 | 5440.6 | 200 | 897.1
284 | 3386.4 | 284 | 3386.4 | 284 | 4964.1 | 284 | 5459.3 | 200 | 900.1
285 | 3398 | 285 | 3398 | 285 | 4981.1 | 285 | 5478 | 200 | 903.1
286 | 3409.6 | 286 | 3409.6 | 286 | 4998.1 | 286 | 5496.7 | 200 | 906.1
287 | 3421.2 | 287 | 3421.2 | 287 | 5015.1 | 287 | 5515.4 | 200 | 909.1
288 | 3432.8 | 288 | 3432.8 | 288 | 5032.1 | 288 | 5534.1 | 200 | 912.1
289 | 3444.4 | 289 | 3444.4 | 289 | 5049.1 | 289 | 5552.8 | 200 | 915.1
290 | 3456 | 290 | 3456 | 290 | 5066.1 | 290 | 5571.5 | 200 | 918.1
291 | 3467.6 | 291 | 3467.6 | 291 | 5083.1 | 291 | 5590.2 | 200 | 921.1
292 | 3479.2 | 292 | 3479.2 | 292 | 5100.1 | 292 | 5608.9 | 200 | 924.1
293 | 3490.8 | 293 | 3490.8 | 293 | 5117.1 | 293 | 5627.6 | 200 | 927.1
294 | 3502.4 | 294 | 3502.4 | 294 | 5134.1 | 294 | 5646.3 | 200 | 930.1
295 | 3514 | 295 | 3514 | 295 | 5151.1 | 295 | 5665 | 200 | 933.1
296 | 3525.6 | 296 | 3525.6 | 296 | 5168.1 | 296 | 5683.7 | 200 | 936.1
297 | 3537.2 | 297 | 3537.2 | 297 | 5185.1 | 297 | 5702.4 | 200 | 939.1
298 | 3548.8 | 298 | 3548.8 | 298 | 5202.1 | 298 | 5721.1 | 200 | 942.1
299 | 3560.4 | 299 | 3560.4 | 299 | 5219.1 | 299 | 5739.8 | 200 | 945.1
300 | 3572 | 300 | 3572 | 300 | 5236.1 | 300 | 5758.5 | 200 | 948.1

## Datas P7
D E T A I L E D D A T A S
SSR 2024-25
Index-code | S No | Description | Unit | Quantity | Rate Rs. | Amount Rs.
| 1 | 2 | 3 | 4 | 5 | 6
RBR-FNDN-1,B(i) | 1 | Excavation for Structures Earth work excavation for foundation of structures as per drawings and technical specifications, including setting out, construction of shoring and bracing, removal of stumps and other deleterious matter, dressing of sides and bottom and backfilling with approved material.for Pipe Line Trenches, including provision for narrow trenches in restricted areas and excluding Seigniorage Charges
Morth 304-12.1
Unit = cum
Taking output = 240 cum
a) Labour
|  | Mate | day | 0 | 615 | 0 | 0 |  | 0 | 0 | day | 0
|  | Mazdoor | day | 8.32 | 575 | 4784 | 4534.4 |  | 2.08 | 445 | day | 925.6
b) Machinery
|  | Hydraulic excavator 1 cum bucket capacity @ 100 cum per hour | hour | 6 | 3557.7 | 21346.2 | 21426 |  | 3.6 | 2989.7 | hour | 10762.92
|  | Add 13.615% CP |  | 0.13615 | 26130.2 | 3557.6267 | 3534.5085 |  | 0.13615 | 11688.52 |  | 1591.392
|  | Add 25% Area allowances on lobour component as per SSR @ P.2 |  | 0 | 4784 | 0 | 1813.76 |  | 0.4 | 925.6 |  | 370.24 | 297.7
|  | MA @ 40 % for Crew of Hydraulic excavator |  | 6 | 0 | 0 | 0 |  | 3.6 |  | 108.68 | 391.248
|  | Seigniorage Charges | cum | 360 | 0 | 0 | 0 |  | 360 | 30 | cum | 0
|  | e)Rate per cum = (a+b+c+d) |  |  |  | 29687.8267 | 31308.6685 |  |  |  |  | 14041.4
|  | e)Rate per cum = (a+b+c+d)/240 |  |  |  | 123.7 | 130.4528 |  |  |  |  | 39.0039
[11 empty] | cum | 39
PHE EXRW -33 | 1 | Earthwork in excavation in Hard rock (blasting prohibited) with rock breakersin hard rock including breaking rock, loading , in tippers and disposal with all lifts and lead up to 1000m as per technical specifications 302.3.5
Unit : 1 cum
Unit : 1 cum
Taking output : 1 cum
a) Labour
|  | Mazdoor ( Unskilled) | day | 1.1 | 575 | 632.5
|  | chisellers | day | 1.5 | 615 | 922.5
|  | black smith | day | 0.06 | 645 | 38.7
|  | Add Mucipal Limits |  | 0 | 1593.7 | 0
a)Mechinory
|  | Tipper 5.50 Cum capacity 1 trips per Hour | day | 0.18 | 1281.3 | 230.634
| 101 VP4 | credit for excavated rock found unsuitable for use @ 50%of excavated quantity | day | 0.5 | 234 | -117
|  | Add Mucipal Limits |  | 0 | 1593.7 | 0
|  | Cost for 10 cum |  |  |  | 1707.334
|  | Add 13.615% Over heads Charges , Contractor profit |  | 1707.334 | 0.13615 | 232.4535
|  | Rate per 1 cum |  |  |  | 1939.7875
|  | Rate per 1cum |  |  | Rs | 1939.7875
Excavation in Hard Rock (controlled blasting) with disposal upto 1000 m
RBR-EECD-9 (iii) | 2 | Excavation in Hard Rock (controlled blasting) with disposal upto 1000 metres Excavation for roadway in hard rock with controlled blasting by drilling, blasting and breaking, trimming of bottom and side slopes in accordance with requirements of lines, grades and cross sections, loading and disposal of cut road with in all lifts and leads upto 1000 metres.
Unit = cum
Taking output = 180 cum
a) Labour
|  | Mate | day | 0 | 615 | 0 | 0
|  | Mazdoor (Unskilled) | day | 3.22 | 575 | 1851.5 | 1754.9
|  | Driller | day | 2 | 740 | 1480 | 1400
|  | Blaster | day | 0.5 | 765 | 382.5 | 360
b) Machinery
|  | Dozer D-50 @ 30 cum per hour | hour | 6 | 1934 | 11604 | 11604
|  | Air compressor, 250 cfm and 2 jack hammers | hour | 6 | 1759.4 | 10556.4 | 10612.8
|  | with 2 jack hammers | hour | 12 | 523.2 | 6278.4 | 5950.8
|  | Front end loader 1 cum bucket capacity | hour | 6 | 2028 | 12168 | 12168
|  | Tipper 5.5 cum capacity, 4 trips per hour | hour | 8.2 | 1281.3 | 10506.66 | 10479.6
c) Materials
|  | Gelatine 80 per cent | kg | 70 | 87 | 6090 | 6090
|  | Electric detonators @ 1 detonator for 1/2 gelatin stick of 125 gms eacheach | each | 1008 | 13 | 13104 | 13104
|  | Credit for excavated rock found suitable for use @ 50 per cent quantity blasted | cum | 90 | 234 | -21060 | -21060
|  | narrow trenches |  | 0 | 74021.46 | 0 | 7142.9872
|  | d&e) Overheads & Contractors Profit |  | 0.13615 | 52961.46 | 7210.7028 | 702.98
|  | MA for labour @ 25% |  | 0 | 3714 | 0 | 0
|  | MA @ 25% for Crew dozer | hour | 6 | 0 | 0 | 363.96
|  | MA @ 25% for Crew Air Compressor | hour | 6 | 0 | 0 | 1137.36
|  | MA @ 25% for Crew of Tippers | hour | 8.2 | 0 | 0 | 0
|  | MA @ 25% for Jack Hammer | hour | 12 | 0 | 0 | 409.344
|  | Seigniorage Charges | cum | 180 | 75 | 0 | 0
|  | Cost for 180 cum =a+b+c+d+e |  |  |  | 60172.1628 | 62220.7312
|  | Rate per cum = (a+b+c+d+e)/180 |  |  |  | 334.29 | 345.67
Note : 1. Credit is considered for 50 per cent of quantity of blasted rock, if found suitable for construction.
2. In case some rock is issued to the Contractor at site, the item of carriage shall be reduced to that extent.
| 1 | Cutting sheet rock including stockng of excavated materials (Observed Rates )
PHE CSHR -32 |  | Unit : 1 cum
quantiy of sheet roak as per stock measurement 36.53cum
a) Labour
|  | Mazdoor ( Unskilled) | day | 60 | 445 | 26700
b) Machinory
|  | Driling of holes 18 mm dia x200 mm deep | Each | 342 | 49 | 16758 | Rs 247/Rm | 49.4
|  | Hire charges of JCB | hr | 3 | 750 | 2250
As per Local Enquiry |  | MS Nokkulu | Each | 10 | 75 | 750
As per Local Enquiry |  | Cost for 10 cum |  |  |  | 46458
|  | Add 13.615% Over heads Charges , Contractor profit |  | 0.13615 | 46458 | 6325.26
|  | Municipal Allowance @ 40% |  | #REF! | 26700 | #REF!
|  | Rate per 180 cum |  |  |  | #REF!
|  | Rate per 1cum |  |  | Rs | #REF!
| 2 | Cutting road surface including stacking of excavated materials for pipe line trench work.
|  | A Cutting open B.T. road surface (as well as asphalt concrete upto 75 mm thick) including water bound macadam | 10 | 1 | 1094 | 1094
PSSR 25 (a) |  | Add 13.615% Over heads Charges , Contractor profit |  | 1094 | 0.13615 | 148.95
|  | Rate per cum |  |  |  | 1242.95
|  | B) Cutting open C.C. road surface | 1 | 1 | 2277 | 2277
PSSR 25 (b) |  | Add 13.615% Over heads Charges , Contractor profit |  | 2277 | 0.13615 | 310.01
|  | Rate per 1 cum |  |  | Rs | 2587.01
| 3 | Supplying and filling sand in trenches ,sides of the foundations and basement with initial lead in layers not exceeding 15 cm thick consolidatiing each depposited layer by watering and rampping including cost and conveyance of water to work site and all operational incidental ,labour charges hire charges and T & O Complete for finished item APSS 309 &310)
BLD-CSTN-2-8 |  | Unit : 1 cum
Taking output : 6 cum
a) Labour
|  | Mazdoor ( Unskilled) | No | 0.31 | 445 | 137.95
|  | Add Mucipal Limits |  | 0.4 | 137.95 | 55.18
|  | Sand for filling | Cum | 6 | 2284.56 | 13707.36
13900.49
|  | Add 13.615% Over heads Charges , Contractor profit |  | 13900.49 | 0.13615 | 1892.55
|  | Rate per 6 cum |  |  |  | 15793.04
|  | Rate per 1 cum |  |  | Rs | 2632.1733
| 2 | Cutting road surface including stacking of excavated materials for pipe line trench work.
PSSR 25 (a) | VP447 | A Cutting open B.T. road surface (as well as asphalt concrete upto 75 mm thick) including water bound macadam | 10 | 1 | 1127 | 1127
|  | Add 13.615% Over heads Charges , Contractor profit |  | 1127 | 0.13615 | 153.44
|  | Rate per cum |  |  |  | 1280.44
PSSR 25 (b) | VP448 | B) Cutting open C.C. road surface | 1 | 1 | 2345 | 2345
|  | Add 13.615% Over heads Charges , Contractor profit |  | 2345 | 0.13615 | 319.27
|  | Rate per 1 cum |  |  | Rs | 2664.27
| 3 | Supplying and filling robo sand in trenches ,sides of the foundations and basement with initial lead in layers not exceeding 15 cm thick consolidatiing each depposited layer by watering and rampping including cost and conveyance of water to work site and all operational incidental ,labour charges hire charges and T & O Complete for finished item APSS 309 &310) - BLD-CSTN-2-8 Amnedment A(2)
Unit : 1 cum
Taking output : 6 cum
a) Labour
|  | Mazdoor ( Unskilled) | No | 0.31 | 575 | 178.25
|  | Robo Sand for filling | Cum | 6 | 1658.7679 | 9952.61
|  | Add 13.615% Over heads Charges , Contractor profit |  | 10130.86 | 0.13615 | 1379.32
|  | Add Mucipal Limits @ 25% |  | 0 | 178.25 | 0
|  | Rate per 6 cum |  |  |  | 11510.18
|  | Rate per Cum |  |  | Rs | 1918.36
BLD-CSTN-2-8 Amnedment A(2) | 4 | Supplying and filling robo sand in trenches ,sides of the foundations and basement with initial lead in layers not exceeding 15 cm thick consolidatiing each depposited layer by watering and rampping including cost and conveyance of water to work site and all operational incidental ,labour charges hire charges and T & O Complete for finished item APSS 309 &310)
Unit : 1 cum
Taking output : 10 cum
m |  | a) Labour
|  | Mazdoor ( Unskilled) | No | 2.5 | 575 | 1437.5
|  | Robo Sand for filling | Cum | 10 | 1447.5179 | 14475.18
|  | Add 13.615% Over heads Charges , Contractor profit |  | 15912.68 | 0.13615 | 2166.51
|  | Add Mucipal Limits |  | 0 | 1437.5 | 0
|  | Rate per 10 cum |  |  |  | 18079.19
|  | Rate per Cum |  |  | Rs | 1807.92
| 4 | (BLD-CSTN 2-8) - Reffling with usefull available excavated earth / soils in trenches ,sides of foundations & basement and the pipeline trenches after laid, jointed, executed, tested with intial lead in layors not exceeding 15 cm thick , consolidating each deposited layer by watering consolidting each layer by watering and ramming including cost and conveyonce of water to work site and all operational ,incidental,labour charges,hire charges of T&P .,Complete for finished item of work and as directed by the Engineer-in-charge.(APSS No.309&310)
out put = 6 Cum
a) Labour
|  | Mate | Day | 0 | -
|  | Mazdoor (Unskilled) | Day | 0.31 | 575 | 178.25
|  | Add Area Allowance @ 25% |  | 0 | 178.25 | 0
|  | b&c) Overheads & Contractors Profit |  | 0.13615 | 178.25 | 24.2687
|  | Cost for 6 cum = a+b+c |  |  |  | 202.5187
|  | Rate per cum = (a+b+c)/6 |  |  |  | 33.7531
|  | Rate per 1 Cum |  |  |  | 33.75
| 5 | Carting of surplus excavated Earth from the site to a distance suitable including loading, unloading charges, cost & conveyance, dumping, labour charges, all leads & lifts and other incidental and operational charges etc., complete.
|  | Conveyance rates - 5.00 Km ( as per ssr) | Cum |  | 71 | 71
|  | Rate per 1 Cum |  |  |  | 71
| 6 | Carting of surplus excavated rock from the site to a distance suitable including loading, unloading charges, cost & conveyance, dumping, labour charges, all leads & lifts and other incidental and operational charges etc., complete.
|  | Conveyance rates - 5.00 Km ( as per ssr) | Cum |  | 72.5 | 72.5 |  | 71
|  | Rate per 1 Cum |  |  |  | 72.5
| 7 | Supply, Lowering, laying and jointing of 200mm dia SWG SP1 pipe in ready made trench true to alignment and gradient,jointing, and testing of stone ware pipes including cost of jointing material such as cement mortar (1:1) proportion and hemp yarn including cost and conveyance of pipe. (Reference to specifications BIS No.6530/72) PHE-LJSW-13 including loading and unloading, Contractor's profit and overhead charges complete for finished item and as directed by the Engineer-in-charge.
Detail cost for 30 meters - PHE-LJSW-13
| iii | 200 mm dia
(a) Labour
|  | Mason 1st class | day | 1.05 | 645 | 677.25
|  | Mason 2nd class | day | 2.45 | 615 | 1506.75
|  | Man mazdoor | day | 4.5 | 575 | 2587.5
|  | Woman mazdoor (Water carrier) | day | 1.25 | 575 | 718.75
b) Material
|  | 200 mm dia SW pipe 60cm long | Rmt | 30 | 578 | 17340 |  | 11.1 | 333
|  | Cement for 50 joints =0.045 cum | t | 0.13 | 5600 | 728
|  | Sand = 0.045 cum | cum | 0.091 | 1739.944 | 158.33
|  | Spun yarn = 0.09x50=4.50 | kgs | 12 | 130 | 1560
|  | (c) Total = a+b |  |  |  | 25276.58
|  | (d) Add for water charges @ 1% on Labour & Testing Charges |  | 25276.58 | 0.01 | 252.7658
|  | (e) Total = c+d |  |  |  | 25529.3458
|  | (f) Overheads & Contractors Profit |  | 0.13615 | 25529.3458 | 3475.82
|  | (g) Add Municipal Allowance @ 25% |  | 0 | 5490.25 | 0
|  | (h) Cost for 30 m (e+f) |  |  |  | 29005.1658
|  | Rate per metre = g/30 |  |  | Rs | 966.84
MORTARS
BLD-CSTN-1 | 5 | Cement Mortar (1 : 3)
BLD-CSTN-1-4 |  | Unit : 1cum
A. MATERIALS:
|  | Cement | kg. | 480 | 5000 | 2400
|  | Sand (including 5% wastage) | cum | 1.05 | 1739.944 | 1826.94
B. MACHINERY
C. LABOUR:
|  | Man mazdoor for mixing mortar | day | 0.2 | 575 | 115
|  | Add Mucipal Limits @25% |  | 0 | 115 | 0
|  | Grand Total |  |  | Rs | 4341.94
| 6 | Cement Mortar (1 : 4)
BLD-CSTN-1-5 |  | Unit : 1cum
A. MATERIALS:
|  | Cement | kg. | 360 | 5000 | 1800
|  | Sand (including 5% wastage) | cum | 1.05 | 1739.944 | 1826.94
B. MACHINERY
C. LABOUR:
|  | Man mazdoor for mixing mortar | day | 0.2 | 575 | 115
|  | Add Mucipal Limits @25% |  | 0 | 115 | 0
|  | Grand Total |  |  | Rs | 3741.94
| 7 | Cement Mortar (1 : 6) (USED IN BRICK WORK)
BLD-CSTN-1-7 |  | Unit : 1cum
A. MATERIALS:
|  | Cement | kg. | 240 | 5000 | 1200
|  | Sand (including 5% wastage) | cum | 1.05 | 1739.944 | 1826.94
B. MACHINERY
C. LABOUR:
|  | Man mazdoor for mixing mortar | day | 0.2 | 575 | 115
|  | Add Mucipal Limits @25% |  | 0 | 115 | 0
|  | Grand Total |  |  | Rs | 3141.94
| 8 | Cement Mortar (1 : 8)
BLD-CSTN-1-8 |  | Unit : 1cum
A. MATERIALS:
|  | Cement | kg. | 180 | 5000 | 900
|  | Sand (including 5% wastage) | cum | 1.05 | 1739.944 | 1826.94
B. MACHINERY
C. LABOUR:
|  | Man mazdoor for mixing mortar | day | 0.2 | 575 | 115
|  | Add Mucipal Limits @25% |  | 0.25 | 115 | 28.75
|  | Grand Total |  |  | Rs | 2870.69
BLD-CSTN-3-5 | 9 | Plain Cement concrete (1:4:8) using 40 mm metal with concrete mixture. All work upto plinth level.
Unit = 1cum
A. MATERIALS:
|  | Cement | kg | 162 | 5000 | 810
|  | Coarse aggregate 40 mm | cum | 0.9 | 1706.5179 | 1535.87
|  | Sand for concrete | cum | 0.45 | 1629.944 | 733.47
|  | Water for Curing | Kl | 1.2 | 81 | 97.2
|  | Concrete Mixer 10 / 7 cft (0.2 / 0.8 cum) capacity | hour | 1 | 697.9 | 697.9
C. LABOUR:
|  | Mason 1st class | day | 0.1 | 645 | 64.5
|  | Mazdoor (unskilled) | day | 1.39 | 575 | 799.25
|  | Contractor Profit 13.615% |  | 0.13615 | 4738.19 | 645.1
|  | Add Mucipal Limits @25% |  | 0 | 863.75 | 0
|  | Municipal Allowance for Crew of Mixer | hour | 1 | 0 | 0
|  | Rate per 1 cum |  |  | Rs | 5383.29
BLD-CSTN-3-7 | 10 | Plain Cement concrete (1:5:10) using 40 mm metal with Concrete mixture. All work upto plinth level.
Unit = 1cum
A. MATERIALS:
|  | Cement | kg | 129.6 | 5000 | 648
|  | Coarse aggregate 40 mm | cum | 0.9 | 1706.5179 | 1535.87
|  | Sand for concrete | cum | 0.45 | 1629.944 | 733.47
|  | Water lncluding curing | Kl | 1.2 | 81 | 97.2
B. MACHINERY
|  | Concrete Mixer 10 / 7 cft (0.2 / 0.8 cum) capacity | hour | 1 | 697.9 | 697.9
C. LABOUR:
|  | Mason 1st class | day | 0.1 | 645 | 64.5
|  | Mazdoor (unskilled) | day | 1.39 | 575 | 799.25
|  | Add Mucipal Limits |  | 0.2 | 863.75
|  | Municipal Allowance for Crew of Mixer | hour | 0 | 113.88 | 0
|  | Grand Total |  |  |  | 4576.19
|  | Add 13.615% Over heads Charges , Contractor profit |  | 4576.19 | 0.13615 | 623.05
|  | Rate per 1 cum |  |  | Rs | 5199.24
| 11 | PCC Grade M15 - Nominal mix 1:2.5:5 (Hand mixing)
BLD-CSTN-2-3 |  | Unit = 1cum
A) Material
|  | Cement | kg | 275 | 5000 | 1375
|  | Sand for concrete | kg | 0.48 | 1629.944 | 782.37
|  | 40 mm aggregate | kg | 0.54 | 1706.5179 | 921.52
|  | 20 mm aggregate | kg | 0.27 | 2005.5179 | 541.49
|  | 10 mm aggregate | kg | 0.09 | 1754.5179 | 157.91
|  | Water | kg | 1.2 | 81 | 97.2
B) Labour
|  | Mason (1st Class) | day | 0.1 | 645 | 64.5
|  | Mazdoor (Unskilled) | day | 2.36 | 575 | 1357
|  | cp @ 13.615 % |  | 0.13615 | 5296.99 | 721.19
|  | Add Mucipal Limits |  | 0 | 1421.5 | 0
|  | Grand Total |  |  | Rs | 6018.18
| 12 | Masonry work in CM (1:6) prop with Flyash Cement solid blocks of size 225 x 100 x 60 mm for manufacturing of flyash solid blocks using flyash of 80 kgs, cement of 15 kgs. Gypsum of 5 kgs. and stone dust including cost and conveyance of all materials, labour charges, seiniorage charges, scaffolding and curing etc., cpomplete with a compresive streangth not lessthan 50 kg/sqm for walls for Superstructure Walls.
BLD-CSTN-5-17 |  | Ground Floor
Unit = 1 cum
A. MATERIALS:
|  | fly ash bricks required for one cum of Masonry | Nos | 672 | 10089.2048 | 6779.95
BMT-A.07 |  | Cost of Cement Mortar (1:6) | cum | 0.1 | 3141.94 | 314.19 |  |  | 1004850000
B. LABOUR
|  | Mason 1st class | day | 0.42 | 645 | 270.9 |  |  | 1350000
|  | Mason 2nd class | day | 0.92 | 615 | 565.8
|  | Man Mazdoor | day | 0.7 | 575 | 402.5
|  | Woman Mazdoor | day | 2.1 | 575 | 1207.5 |  |  | 744.3333
|  | CP @13.615 |  | 0.13615 | 9540.84 | 0
|  | Add Mucipal Limits |  | 0 | 2446.7 | 0
|  | BASIC COST per Cum |  |  | Rs | 9540.84
| 13 | Brick Masonry in CM (1:6) with 2nd class Bricks traditional size 23 x 11 x 7 cms
BLD-CSTN-5-4 |  | Unit = 1cum
A. MATERIALS:
|  | Cement | kg | 48 | 5000 | 240
|  | Bricks traditional size 23 x 11 x 7 cms 2nd class | Nos | 512 | 10259.6048 | 5252.92
|  | Fine aggregate (Sand) | cum | 0.2 | 2032.3701 | 406.47
B. LABOUR:
|  | Mason 1st class | day | 0.24 | 645 | 154.8
|  | Mason 2nd class | day | 0.56 | 615 | 344.4
|  | Mazdoor (unskilled) | day | 1.89 | 575 | 1086.75
|  | CP @ 13.615% |  | 0.13615 | 7485.34 | 1019.13
|  | Add Mucipal Limits |  | 0 | 1585.95 | 0
|  | Grand Total |  |  | Rs | 8504.47
| 14 | Plastering with CM (1:4), 12 mm thick
BLD-CSTN-6-2 |  | Unit = 10 sqm
A. MATERIALS:
|  | Cement Mortar (1:4) | cum | 0.15 | 3741.94 | 561.29
B. LABOUR:
|  | Mason 1st class | day | 0.6 | 645 | 387 |  |  |  |  | 0.1575
|  | Mazdoor (unskilled) | day | 0.96 | 575 | 552 |  |  |  |  | 0.2205
|  | CP @ 13.615% |  | 0.13615 | 1500.29 | 204.26
|  | Add Mucipal Limits |  | 0 | 939 | 0
|  | BASIC COST per 10 Sqm |  |  |  | 1704.55
|  | BASIC COST per 1 Sqm |  |  | Rs | 170.455
| 15 | Plastering with CM (1:4), 20 mm thick
BLD-CSTN-6-7 |  | Unit = 10 sqm
A. MATERIALS:
|  | Cement Mortar (1:4) | cum | 0.21 | 3741.94 | 785.81
B. LABOUR:
|  | Mason 2nd class | day | 0.94 | 615 | 578.1
|  | Mazdoor (unskilled) | day | 1.6 | 575 | 920
|  | CP @ 13.615% |  | 0.13615 | 2283.91 | 310.95
|  | Add Mucipal Limits |  | 0 | 1498.1 | 0
|  | BASIC COST per 10 Sqm |  |  | Rs | 2594.86
|  | BASIC COST per 1 Sqm |  |  |  | 259.486
| 16 | Manufacture as per BIS:12592 (Part 1&2) Supply & Delivery of manhole covers and frames with ISI marking anywhere in A.P., F.O.R. destination including, loading, un-loading & stacking at site but excluding central excise duty, sales tax, octroi and other Govt levies etc., as applicable. I.S.I Mark
|  | H.D.-20 with 560mm dia clear opening | Each | 1 | 2716 | 2716
|  | CP @ 13.615% |  | 0.13615 | 2716 | 369.7834
|  | Total Cost Each |  |  | Rs | 3085.7834
|  | H.D.-35 with 560mm dia clear opening | Each | 1 | 2911 | 2911
|  | CP @ 13.615% |  | 0.13615 | 2911 | 396.3327
|  | Total Cost Each |  |  | Rs | 3307.3326
4 |  | Construction of un-reinforced, dowel jointed at expansion and construction joint only, plain cement concrete pavement, thickness as per design, over a prepared sub base, with 43 grade cement or any other type as per Clause 1501.2.2 M20 (Grade), coarse and fine aggregates conforming to IS : 383, maximum in a concrete mixer of not less than 0.2 cum capacity and appropeiate weigh batcher using approved mix design, laid in approved fixed side formwork (steel channel, laying and fixing of 125 mictron thick polythene film, wedges, steel plates including levelling the formwork as per drawing), spreading the concrete with sholvels, rakes, compacted using needle, scareed and plate vibrators and finished in continuous operation including provision of contraction and expansion, construction joints, applying debonding strips, primer, sealant, dowel bars, near approaches to bridge / culvert and construction joints, admixtures as approved, curing of concrete slabs for 14- days, curing compound (where specified) and water finishing to lines and grade as per drawing and Technical Specification Clause 1501 MORD.
Unit = cum
Taking output = 75cum (172.50 t)
(100x3.75 x 0.200)
| a) | Labour
|  | Mason (1st class) | day | 5 | 645 | 3225
|  | Mason (2nd class) | day | 5 | 615 | 3075
|  | Mazdoor (unskilled) | day | 150 | 575 | 86250
|  | Mazdoor(skilled) | day | 6 | 0 | 0
|  | Surveyor | day | 2 | 0 | 0
|  | Mazdoor (semi-skilled) | day | 6 | 0 | 0
92550
|  | Area allowences |  | 0 | 92550 | 0
[5 empty] | (A) | 92550
| b) | Machinery
|  | Concrete mixer 0.28/0.40 cum capacity ( 6 mixers) with weight batcher and suitable capacity calibrated water tank | Hour | 36 | 697.9 | 25124.4
|  | Needle vibrator 60 mm | Hour | 9 | 293.5 | 2641.5
|  | Plate vibrator | Hour | 9 | 59 | 531
|  | Water tanker 6 Kl. Capacity | Hour | 5 | 769 | 3845
|  | Air compressor ( 1hour initial + 1 hour final) | Hour | 2 | 727.6 | 0
[5 empty] | (B) | 32141.9
| c) | Material
| (I) | Crushed stone coarse aggregates, grading will be as per clause 1501.2.4.1 (Table 1500.1) of specifications @ 0.90 Cum/cum of concrete
|  | 20 mm | Cum | 44.55 | 2005.5179 | 89345.82
|  | 10 mm | Cum | 22.95 | 1754.5179 | 40266.18
| (ii) | Sand as per IS:383 and conforming to clause 1500.2.4.2. @ 0.45 cum of concrete | cum | 16.875 | 1812.3701 | 30583.74
|  | Manufactured sand as per IS:383 and conforming to clause 1500.2.4.2. @ 0.45 cum of concrete | cum | 16.875 | 1447.5179 | 24426.86
| (iii) | Cement @ 330 Kg/cum of concrete | t | 24.75 | 5000 | 123750
PNo63 | Sno 274 | Polythene sheet 125 micron | sqm | 412.5 | 19 | 7837.5
TBSC-Q.I-03 | Sno 143 | Plasticizer 0.5 per cent by weight of cement Conforming to IS: 91031999 | litre | 122 | 112 | 0
PNo 10 | Sno 15 | Curing compound (if used) @ 0.33 litre per sqm | litre | 131.25 | 157 | 0
| Sno 74 | Joint filler board 20 mm thick as per IS:1838 (Tar felt joint filler board 20 mm thick) ( 29Nos *3.75*.17/3 =6.16 ) for 1/3 depth only | sqm | 4.35 | 650 | 2827.5
|  | Water for curing | kl | 18 | 81 | 1458
[5 empty] | (C ) | 320495.6
|  | Total ( a + b + c ) |  |  |  | 445187.5
| (d) | Form work @ 3% on (a+b+c) |  |  |  | 13355.625
|  | Cost for 75 cum = a+b+c+d |  |  |  | 458543.125
|  | Rate per Cum = (a+b+c+d+e)/75 |  |  |  | 6113.9083
|  | Overheads & Contractors Profit |  | 0.13615 | 6113.9083 | 832.41
6946.3183
|  | Rate per cum |  |  | Rs. | 6946.3183
10 | Construction of dowel jointed un-reinforced, expansion and construction joint plain cement concrete pavement, thickness as per design, over a prepared sub base, with 43 grade cement or any other type as per Clause 1501.2.2 M30 (Grade), coarse and fine aggregates (Natural sand 50%+Manufactured sand(Rock Sand)50% ) conforming to IS : 383, mixed in a concrete mixer of not less than 0.2 cum capacity and appropriate weigh batcher using approved mix design, laid in approved fixed side formwork (steel channel, laying and fixing of 125 micron thick polythene film, wedges, steel plates including levelling the formwork as per drawing), spreading the concrete with sholvels, rakes, compacted using needle, screed and plate vibrators and finished in continuous operation including provision of contraction and expansion and construction joints, applying primer, sealant, admixtures as approved, curing of concrete slabs for 14- days, curing compound (where specified) and water finishing to lines and grade as per drawing and Technical Specification Clause 1501 MORD including overhead charges & Contractors profit excluding Seignarage charges etc complete.
Unit = cum
Taking output = 75cum (172.50 t)
(100x3.75 x 0.200)
| (A) | Labour
| day | Mason (1st class) | nos. | 5 | 645 | 3225
| day | Mason (2nd class) | nos. | 5 | 615 | 3075
| day | Mazdoor (unskilled) | nos. | 150 | 575 | 86250
| day | Mazdoor(skilled) | nos. | 6 | 575 | 3450
| day | Surveyor | nos. | 2 | 0 | 0
| day | Mazdoor (semi-skilled) | nos. | 6 | 575 | 3450
| day | Black smith for cutting of dowel bars including removal of burrs, fabrications & fixing of dowel bars | nos. | 1 | 0 | 0
|  | Add 10% MAA / AA |  | 0 | 99450 | 0
|  | Total |  |  |  | 99450
| (B) | Machinery
| Hour | Concrete mixer 0.28/0.40 cum capacity ( 6 mixers) with weight batcher and suitable capacity calibrated water tank |  | 36 | 697.9 | 25124.4
| Hour | Needle vibrator |  | 9 | 293.5 | 2641.5
| Hour | Screed vibrator |  | 9 |  | 0
| Hour | Plate vibrator |  | 9 | 59 | 531
| Hour | Water tanker 6 Kl. Capacity |  | 5 | 769 | 3845
| Hour | Air compressor ( 1hour initial + 1 hour final) |  | 2 | 727.6 | 1455.2
| Meter | Groove cutting |  | 90 | 55 | 4950
|  | Total |  |  |  | 38547.1 |  |  | 26250
| (C) | Material | [6 empty] | 131.25 | 122 | 0.92952
|  | Crushed stone coarse aggregates, grading will be as per clause 1501.2.4.1 (Table 1500.1) of specifications @ 0.90 Cum/cum of concrete | [6 empty] | 105 | 97.6
| Cum | 20mm | Cum | 22.95 | 2005.5179 | 46026.64 | 22.95
| Cum | 10mm | Cum | 44.55 | 1754.5179 | 78163.77 | 44.55
| cum | 50% Natural Sand as per IS:383 and conforming to clause 1500.2.4.2. | cum | 16.875 | 1812.3701 | 30583.74
| cum | 50% Manufactured sand(Rock Sand) | cum | 16.875 | 1447.5179 | 24426.87
| t | Cement @ 350 Kg/cum of concrete | t | 26.25 | 5000 | 131250 | 26.25
| sqm | Polythene sheet 125 micron | sqm | 412.5 | 19 | 7837.5
|  | Mild steel dowel bar 25mm dia of grade S 240.500 mm long 20 Nos. at culvert/bridge slab and at construction joiont including 5 percent wastage |  |  |  |  | #REF!
| Kg | (4x20x0.500) + 5 per cent wastage = 42m @3.854 Kg per m = 161.91 kg. | Kg | 161.91 | 0 | 0
| t | Bitumen primer @ 200ml. Per joint for 23 joints | t | 0.005 | 0 | 0
| Litre | Bitumenous sealant 800 ml. Per joint for 23 joints | Litre | 19 | 0 | 0
| m | Jute rope 12mm dia including 5 per cent wastage | m | 90 | 0 | 0
| m | Debonding strips 3.75m. (length) x 10mm (width) x 5 mm (thick) cut-out of rubber fillter board of similar material including 5 per cent wastage | m | 90 | 0 | 0
| No | Polythene sheathing, covering 2/3rd dowel bars (20x23) and tight fit including 5 per cent wastage | No | 483 | 0 | 0
| Litre | Plasticizer 0.4 per cent by weight of cement | Litre | 97.6 | 70 | 6832
| kl | Water for curing | hr | 18 | 0 | 0
| sqm | Joint filler board 20mm thick as per IS:1838 | sqm | 3 | 650 | 1950
(4x3.75x0.200 = 3 sqm)
|  | Total |  |  |  | 327070.52
465067.62
|  | Form work @ 3% on (a+b+c) |  | (D) |  | 13952.0286
| Over head charges & CP |  |  | (E)
|  | Over head charges & CP 13.615% on (A) + (B)+(C) |  | 0.13615 | 479019.6486 | 65218.5252
| Contractor profit |  |  | 0 | 544238.1738 | 0
| Total of (A) + (B)+( C)+(D)+(E) |  |  | (F) |  | 544238.1738
|  | Cost per 75 Cum |  |  |  | 544238.1738
|  | Rate per 1 Cum |  |  |  | 7256.51
|  | Rate to be adopted |  |  |  | 7256.51
xx | [5 empty] | 1 Cum
| Asst., Engineer |  | Dy .Executive.Engineer |  | Executive Engineer
| PR SD Amangal |  | PR SD Amangal |  | PR Div Ibrahimpatnam

## Cost of RCC NP2-NP3 SS pipes
D E T A I L E D D A T A S
Laying of UGD line in Yadava Colony from erukali Laxmaiah (H) to Palle Jangaiah (H) main Road, Mala Kanakaiah (H) to Bollagoni Krishnaiah (H) Main Road, Nune Thirupathaiah (H) to Jilla Manoor (H)main road, Dubbaka Pullaiah (H) to Dubbaku Narsimha (H), Gyoni Jangaiah (H) to Nune Rama Swamy (H), Alli Naraiah (H) to Boyini Peddaiah (H)and Andagulu Sathaiah (H) to Salle Anasuya (H) in Yadava Colony of Madgul (V&M)
SSR 2024-25
Index-code | S No | Description | Unit | Quantity | Rate Rs. | Amount Rs. | Rate Rs. | Amount Rs.
| 1 | 2 | 3 | 4 | 5 | 6 | 7 | 8
SS PIPES | 16 | MANUFACTURE, SUPPLY AND DELIVERY OF R.C.C. SOCKET AND SPIGOT PIPES CONFORMING TO B.I.S. 458/2003 AT EX-FACTORY (RATE PER METER OF EFFECTIVE LENGTH) EXCLUDING TRANSPORTATION, TAXES & DUTIES. Of Non Pressure pipes |  |  |  | NP2 Class |  | NP3 Class
| a | Initial Socket Spigot NP2 Pipes 200 mm Dia (Non pressure) | 1 | 1 | 358 | 358
|  | Add difference cost of Cement (5100-5300)/100)*0.59%*827 |  | 5000 | 5300 | -6.3366 |  | 0
|  | Add difference cost of steel ((51000-55000)/1000)* 1.0 %*827 |  | 49000 | 55000 | -21.48 |  | 0
|  | Rate per M |  |  | Rs | 330.1834 | Rs | 0
|  | Add Lead Charges of pipe up to 5 Km | 5 | 1 | 13.4 | 13.4 |  | 0
|  | Add Lead Charges of pipe above 5 Km | 70 | 65 | 0.72 | 46.8 |  | 0
[6 empty] | 390.3834 |  | 0
|  | Add 13.615% Over heads Charges , Contractor profit |  | 390.3834 | 0.136 | 53.09 | 0.136 | 0
|  | Cost of Pipe per RM |  |  | Rs | 443.4734 | Rs | 0
| a | Initial Socket Spigot NP2 Pipes 300 mm Dia (Non pressure) | 1 | 1 | 587 | 587 | 1378 | 1378
|  | Add difference cost of Cement (5100-5300)/100)*0.59%*827 |  | 5000 | 5300 | -10.3899 |  | -24.3906
|  | Add difference cost of steel ((51000-55000)/1000)* 1.0 %*827 |  | 49000 | 55000 | -35.22 |  | -82.68
|  | Rate per M |  |  | Rs | 541.3901 | Rs | 1270.9294
|  | Add Lead Charges of pipe up to 5 Km | 5 | 1 | 26.77 | 26.77 | 68.34 | 68.34
|  | Add Lead Charges of pipe above 5 Km | 70 | 65 | 1.8 | 117 | 2.16 | 140.4
[6 empty] | 685.1601 |  | 1479.6694
|  | Add 13.615% Over heads Charges , Contractor profit |  | 685.1601 | 0.136 | 93.18 | 0.136 | 201.24
|  | Cost of Pipe per RM |  |  | Rs | 778.3401 | Rs | 1680.9094
| a | Initial Socket Spigot NP2 Pipes 350 mm Dia | 1 | 1 | 753 | 753 | 1794 | 1794
|  | Add difference cost of Cement (5100-5300)/100)*0.59%*827 |  | 5000 | 5300 | -13.3281 |  | -31.7538
|  | Add difference cost of steel ((51000-55000)/1000)* 1.0 %*827 |  | 49000 | 55000 | -45.18 |  | -107.64
|  | Rate per M |  |  | Rs | 694.4919 | Rs | 1654.6062
|  | Add Lead Charges of pipe up to 5 Km | 5 | 1 | 31.29 | 31.29 | 74.42 | 74.42
|  | Add Lead Charges of pipe above 5 Km | 70 | 65 | 1.98 | 128.7 | 2.51 | 163.15
[6 empty] | 854.4819 |  | 1892.1762
|  | Add 13.615% Over heads Charges , Contractor profit |  | 854.4819 | 0.136 | 116.21 | 0.136 | 257.34
|  | Cost of Pipe per RM |  |  | Rs | 970.6919 | Rs | 2149.5162
| a | Initial Socket Spigot NP2 Pipes 400 mm Dia | 1 | 1 | 835 | 835 | 1989 | 1989
|  | Add difference cost of Cement (5100-5300)/100)*0.59%*827 |  | 5000 | 5300 | -14.7795 |  | -35.2053
|  | Add difference cost of steel ((51000-55000)/1000)* 1.0 %*827 |  | 49000 | 55000 | -50.1 |  | -119.34
|  | Rate per M |  |  | Rs | 770.1205 | Rs | 1834.4547
|  | Add Lead Charges of pipe up to 5 Km | 5 | 1 | 31.29 | 31.29 | 92.17 | 92.17
|  | Add Lead Charges of pipe above 5 Km | 70 | 65 | 2.33 | 151.45 | 4.7 | 305.5
[6 empty] | 952.8605 |  | 2232.1247
|  | Add 13.615% Over heads Charges , Contractor profit |  | 952.8605 | 0.136 | 129.59 | 0.136 | 303.57
|  | Cost of Pipe per RM |  |  | Rs | 1082.4505 | Rs | 2535.6947
| a | Initial Socket Spigot NP2 Pipes 450 mm Dia | 1 | 1 | 1038 | 1038 | 2195 | 2195
|  | Add difference cost of Cement (5100-5300)/100)*0.59%*827 |  | 5000 | 5300 | -18.3726 |  | -38.8515
|  | Add difference cost of steel ((51000-55000)/1000)* 1.0 %*827 |  | 49000 | 55000 | -62.28 |  | -131.7
|  | Rate per M |  |  | Rs | 957.3474 | Rs | 2024.4485
|  | Add Lead Charges of pipe up to 5 Km | 5 | 1 | 44.68 | 44.68 | 101.06 | 101.06
|  | Add Lead Charges of pipe above 5 Km | 70 | 65 | 2.51 | 163.15 | 4.7 | 305.5
[6 empty] | 1165.1774 |  | 2431.0085
|  | Add 13.615% Over heads Charges , Contractor profit |  | 1165.1774 | 0.136 | 158.46 | 0.136 | 330.62
|  | Cost of Pipe per RM |  |  | Rs | 1323.6374 | Rs | 2761.6285
| b | Initial Socket Spigot NP2 Pipes 500 mm Dia | 1 | 1 | 1195 | 1195 | 2514 | 2514
|  | Add difference cost of Cement (5100-5300)/100)*0.59%*827 |  | 5000 | 5300 | -21.1515 |  | -44.4978
|  | Add difference cost of steel ((51000-55000)/1000)* 1.0 %*827 |  | 49000 | 55000 | -71.7 |  | -150.84
|  | Rate per M |  |  | Rs | 1102.1485 | Rs | 2318.6622
|  | Add Lead Charges of pipe up to 5 Km | 5 | 1 | 49.04 | 49.04 | 111.49 | 111.49
|  | Add Lead Charges of pipe above 5 Km | 70 | 65 | 2.7 | 175.5 | 5.06 | 328.9
[6 empty] | 1326.6885 |  | 2759.0522
|  | Add 13.615% Over heads Charges , Contractor profit |  | 1326.6885 | 0.136 | 180.43 | 0.136 | 375.23
b |  | Cost of Pipe per RM |  |  | Rs | 1507.1185 | Rs | 3134.2822
| b | Initial Socket Spigot NP2 Pipes 600 mm Dia | 1 | 1 | 1682 | 1682 | 3526 | 3526
|  | Add difference cost of Cement (5100-5300)/100)*0.59%*827 |  | 5000 | 5300 | -29.7714 |  | -62.4102
|  | Add difference cost of steel ((51000-55000)/1000)* 1.0 %*827 |  | 49000 | 55000 | -100.92 |  | -211.56
|  | Rate per M |  |  | Rs | 1551.3086 | Rs | 3252.0298
|  | Add Lead Charges of pipe up to 5 Km | 5 | 1 | 63.98 | 63.98 | 150.24 | 150.24
|  | Add Lead Charges of pipe above 5 Km | 70 | 65 | 4.7 | 305.5 | 7.2 | 468
[6 empty] | 1920.7886 |  | 3870.2698
|  | Add 13.615% Over heads Charges , Contractor profit |  | 1920.7886 | 0.136 | 261.23 | 0.136 | 526.36
|  | Cost of Pipe per RM |  |  | Rs | 2182.0186 | Rs | 4396.6298
|  | Asst., Engineer |  |  | Dy .Executive.Engineer |  | Executive Engineer
|  | PR SD Amangal |  |  | PR SD Amangal |  | PR Div Ibrahimpatnam

## pipes (hidden)
As per IS 458 | [9 empty] | SSR 2023-24
NP3 - RCC pipes made by Casting process
Dia in mm | Barrel thickness in mm | Steel kgs/m |  | CC qty in cum | steel qty in kgs | Cement Rate adopted | Present Cement Rate | Steel Rate adopted | Present steel Rate | Variation in cost of Cement (S2-S1)/1000 X Ws | Variation in cost of Steel (S2-S1)/1000 X Ws | Total Variation
|  | Longi | spiral
300 | 50 | 0.78 | 1.53 | 0.054978 | 2.31 | 5200 | 5000 | 60000 | 55000 | -4.4 | -11.55 | -15.95
450 | 65 | 0.78 | 1.9 | 0.10516 | 2.68 | 5200 | 5000 | 60000 | 55000 | -8.41 | -13.4 | -21.81
Min. cement for NP3 pipes = 400 kg/ cum
Cement Rate
|  | dia of pipe | ssr rate | variation | transportation charges | lowering+ruber rings | total cost |  | Contractor Profit | 0.13615
|  | 300 | 1390 | -15.95 | 97.85 | 203.35 | 1675.25 |  |  | 0.13615
|  | 450 | 2215 | -21.81 | 166.52 | 280.25 | 2639.96

## stoneware pipes
Stone Ware Pipes
PHE-LJSW-13
Lowering and laying in ready made trench true to alignment and gradient, jointing, and testing of stoneware pipes including cost of jointing material such as cemen tmortar(1:1) proportion and hemp yarn but excluding cost and conveyanc e of pipe .(Reference to specifications BIS No.6530/72)
Detail Cost for 30m
1) 100mm dia
(a) Labour
| Mason 1st class | 0.6 | day | 645 | day | 387
| Mason 2nd class | 1.4 | day | 615 | day | 861
| Man mazdoor | 3 | day | 575 | day | 1725
| Woman mazdoor (Water carrier) | 1 | day | 575 | day | 575
b) Material
| 100 mm dia SW pipe 60cm long | 50 | Each/Rmt | 224 | Each/Rmt | 11200
| Cement for 50 joints =0.045 cum | 0.065 | Tonne | 5000 | Tonne | 325
| Sand = 0.045 cum | 0.045 | Cum | 1739.944 | Cum | 78.29
| Spun yarn = 0.09x50=4.50 | 4.5 | Kgs | 130 | Kgs | 585
| (c) Total = a+b |  |  |  |  | 15736.29
| (d)Add for water charges @1% on Labour & Testing Charges | 1% |  | 15736.29 |  | 157.36
| (e) Total = c+d |  |  |  |  | 15893.65
| (f) Overheads & Contractors Profit | 0.13615 |  | 15893.65 |  | 2163.92
| (g) Cost for 30 m (e+f) |  |  |  |  | 18057.57
| Rate per metre = g/30 |  |  |  |  | 601.91
ii) 150mm dia
(a) Labour
| Mason 1st class | 0.9 | day | 645 | day | 580.5
| Mason 2nd class | 2.1 | day | 615 | day | 1291.5
| Man mazdoor | 4 | day | 575 | day | 2300
| Woman mazdoor (Water carrier) | 1 | day | 575 | day | 575
b) Material
| 100 mm dia SW pipe 60cm long | 50 | Each/Rmt | 374 | Each/Rmt | 18700
| Cement for 50 joints =0.045 cum | 0.097 | Tonne | 5000 | Tonne | 485
| Sand = 0.045 cum | 0.068 | Cum | 1739.944 | Cum | 118.31
| Spun yarn | 9 | Kgs | 130 | Kgs | 1170
| (c) Total = a+b |  |  |  |  | 25220.31
| (d)Add for water charges @1% on Labour & Testing Charges | 1% |  | 25220.31 |  | 252.2
| (e) Total = c+d |  |  |  |  | 25472.51
| (f) Overheads & Contractors Profit | 0 |  | 25472.51 |  | 0
| (g) Cost for 30 m (e+f) |  |  |  |  | 25472.51
| Rate per metre = g/30 |  |  |  |  | 849.08
iii) 200mm dia
(a) Labour
| Mason 1st class | 1.05 | day | 645 | day | 677.25 | 645 | 677.25
| Mason 2nd class | 2.45 | day | 615 | day | 1506.75 | 615 | 1506.75
| Man mazdoor | 4.5 | day | 575 | day | 2587.5 | 575 | 2587.5
| Woman mazdoor (Water carrier) | 1.25 | day | 575 | day | 718.75 | 575 | 718.75
b) Material
| 200mm dia SW pipe 60cm long | 50 | Each/Rmt | 599 | Each/Rmt | 29950 | 599 | 17970
| Cement for 50 joints =0.045 cum | 0.13 | Tonne | 5000 | Tonne | 650 | 5000 | 650
| Sand = 0.045 cum | 0.091 | Cum | 1629.944 | Cum | 148.32 | 1812.3701 | 164.9257 | 578 | 1
| Spun yarn | 12 | Kgs | 130 | Kgs | 1560 | 130 | 1560
| (c) Total = a+b |  |  |  |  | 37798.57 |  | 25835.1757
| (d)Add for water charges @1% on Labour & Testing Charges | 1% |  | 37798.57 |  | 377.98 | 25835.1757 | 258.3518
| (e) Total = c+d |  |  |  |  | 38176.55 |  | 26093.5274
| (f) Overheads & Contractors Profit | 13.61% |  | 37798.57 |  | 5146.27 | 26093.5274 | 3552.6338
| (g) Cost for 30 m (e+f) |  |  |  |  | 43322.82 | 5490.25 | 0
| MA for Labour @ 20% | 0% |  | 5490.25 |  | 0 |  | 29646.1612
[6 empty] | 43322.82 |  | 988.2054
| Rate per metre = g/30 |  |  |  |  | 1444.09 | 1045.91
iii) 250mm dia
(a) Labour
| Mason 1st class | 1.2 | day | 645 | day | 774
| Mason 2nd class | 2.8 | day | 615 | day | 1722
| Man mazdoor | 5 | day | 575 | day | 2875
| Woman mazdoor (Water carrier) | 1.5 | day | 575 | day | 862.5
b) Material
| 100 mm dia SW pipe 60cm long | 50 | Each/Rmt | 634.2 | Each/Rmt | 31710
| Cement for 50 joints =0.045 cum | 0.146 | Tonne | 5000 | Tonne | 730
| Sand = 0.045 cum | 0.102 | Cum | 1629.944 | Cum | 166.25
| Spun yarn | 13.5 | Kgs | 130 | Kgs | 1755
| (c) Total = a+b |  |  |  |  | 40594.75
| (d)Add for water charges @1% on Labour & Testing Charges | 1% |  | 40594.75 |  | 405.94
| (e) Total = c+d |  |  |  |  | 41000.69
| (f) Overheads & Contractors Profit | 13.61% |  | 41000.69 |  | 5582.24
| (g) Cost for 30 m (e+f) |  |  |  |  | 46582.93
| MA for Labour @ 20% | 25% |  | 6233.5 |  | 1558.37
48141.3
| Rate per metre = g/30 |  |  |  |  | 1604.71
iii) 300mm dia
(a) Labour
| Mason 1st class | 1.5 | day | 645 | day | 967.5
| Mason 2nd class | 3.5 | day | 615 | day | 2152.5
| Man mazdoor | 6 | day | 575 | day | 3450
| Woman mazdoor (Water carrier) | 1.5 | day | 575 | day | 862.5
b) Material
| 300 mm dia SW pipe 60cm long | 50 | Each/Rmt | 1579 | Each/Rmt | 78950
| Cement for 50 joints =0.045 cum | 0.194 | Tonne | 5000 | Tonne | 970
| Sand = 0.045 cum | 0.136 | Cum | 1629.944 | Cum | 221.67
| Spun yarn | 18 | Kgs | 130 | Kgs | 2340
| (c) Total = a+b |  |  |  |  | 89914.17
| (d)Add for water charges @1% on Labour & Testing Charges | 1% |  | 89914.17 |  | 899.14
| (e) Total = c+d |  |  |  |  | 90813.31
| (f) Overheads & Contractors Profit | 13.61% |  | 90813.31 |  | 12364.23
| (g) Cost for 30 m (e+f) |  |  |  |  | 103177.54
| MA for Labour @ 20% | 0% |  | 7432.5 |  | 0
103177.54
| Rate per metre = g/30 |  |  |  |  | 3439.25
Asst., Engineer |  |  | Dy .Executive.Engineer |  | Executive Engineer
PR SD Amangal |  |  | PR SD Amangal |  | PR Div Ibrahimpatnam

## Lead Chart 24-25
Rates of Material for the Year 2024-25
Laying of UGD line in Yadava Colony from erukali Laxmaiah (H) to Palle Jangaiah (H) main Road, Mala Kanakaiah (H) to Bollagoni Krishnaiah (H) Main Road, Nune Thirupathaiah (H) to Jilla Manoor (H)main road, Dubbaka Pullaiah (H) to Dubbaku Narsimha (H), Gyoni Jangaiah (H) to Nune Rama Swamy (H), Alli Naraiah (H) to Boyini Peddaiah (H)and Andagulu Sathaiah (H) to Salle Anasuya (H) in Yadava Colony of Madgul (V&M)
(Lead) charges for trucks and tippers for Earth / Sand/Gravel /Murrum/Lime/Surki/ per cu.meter
|  | Sand | Coarse aggregate | Brick (1000 Nos)
| Lead Upto 1km | 43.7 | 42.1 | 70.2
| Upto 5 Km = | 116.5 | 116.5 | 187.2
| For Every km beyond 5 km upto 30 km = | 17.5 | 17.5 | 28.1
| For Every km beyond 30 km = | 14.6 | 14.6 | 23.4
S.NO | Description of Material | Unit | SSR SI.No | Lead in Km | Initial rate | Lead charges | Deduct stacking charges | Machine crushing charges @ 25% | Blasting charges | Loading | Unloading | Material Obtained from Surface Rock or Boulders | Total Rate in Rs.
1 | Fine aggregate/Sand(unscreened)for filling and blind age (excluding Seigniorage charges) | Cum | As per I & CAD sl.no.27 | 82 | 695 | 1117.3701 | 0 | 0 | 0 | 0 | 0 |  | 1812.3701
| Fine aggregate/ sand(un-screened) for Concrete & Filtering items) (excluding Seigniorage charges) | Cum | As per I & CAD sl.no.27 | 82 | 695 | 1117.3701 | 0 | 0 | 0 | 0 | 0 |  | 1812.3701
2 | Fine aggregate /Sand (Screened) for Mortar ,Plastering items andSand blasting items(excluding Seigniorage charges) | Cum | As per I & CAD sl.no.28 | 82 | 915 | 1117.3701 | 0 | 0 | 0 | 0 | 0 |  | 2032.3701 | 1155.8333 | 38.4632 | 1117.3701
3 | Stone dust(HBG stone chips 2.36 mm and below ) | Cum | As per R&B SS No 35 b | 57 | 709 | 797.5179 | 0 | 152.25 | 0 | 0 | 0 |  | 1658.7679 | 834.5729
3 | Manufactured Sand/Crushed stone sand/Rock sand 4.75mm to 2.36 mm as per IS 383 (1970) | Cum | As per Irrigation Sl.No. 94 Pg. 5 of 483 | 57 | 650 | 797.5179 | 0 | 0 | 0 | 0 | 0 |  | 1447.5179
| Sand +Robo sand (50%+50%) for Concrete | Cum | [10 empty] | 1629.944 | check as per model estimate in datas how it is reflected
| Sand : Robo sand (50:50) for motar, Masonry and plastering | Cum | [10 empty] | 1739.944
| Filling Sand (50:50) | Cum | [10 empty] | 1629.944
4 | 2.36mm to 5.00mm metal | Cum | As per R&B SS No 33 a | 57 | 883 | 797.5179 | 0 |  |  | 0 | 0 |  | 1680.5179
5 | 5mm to 7mm metal | Cum | As per R&B SS No 33 b | 57 | 900 | 797.5179 | 0 |  |  | 0 | 0 |  | 1697.5179
6 | 9.5 - 11.2 mm metal | Cum | As per R&B SS No 33 c | 57 | 957 | 797.5179 | 0 |  |  | 0 | 0 |  | 1754.5179
7 | 12 - 14 mm metal | Cum | As per R&B SS No 33 d | 57 | 1057 | 797.5179 | 0 |  |  | 0 | 0 |  | 1854.5179
8 | 19 - 22 mm metal | Cum | As per R&B SS No 33 e | 57 | 1208 | 797.5179 | 0 |  |  | 0 | 0 |  | 2005.5179
9 | 25 - 27 mm metal | Cum | As per R&B SS No 33 f | 57 | 1098 | 797.5179 | 0 |  |  | 0 | 0 |  | 1895.5179
10 | 40 - 45 mm metal | Cum | As per R&B SS No 33 g | 57 | 909 | 797.5179 | 0 |  |  | 0 | 0 |  | 1706.5179 |  | 7510.0717
11 | 50 - 55 mm metal | Cum | As per R&B SS No 33 h | 57 | 655 | 797.5179 | 0 | 0 |  | 0 | 0 |  | 1452.5179 |  | 1877.5179
12 | 60 - 63 mm metal | Cum | As per R&B SS No 33 i | 57 | 544 | 797.5179 | 0 | 0 |  | 0 | 0 |  | 1341.5179
13 | 65mm metal | Cum | As per R&B SS No 33 j | 57 | 493 | 797.5179 | 0 | 0 |  | 0 | 0 |  | 1290.5179 |  |  | 13.61%
14 | 75mm metal | Cum | As per R&B SS No 33 k | 57 | 443 | 797.5179 | 0 | 0 |  | 0 | 0 |  | 1240.5179
15 | soling stone of 150mm sizeof granite | Cum | As per R&B SS No 33 z3 | 57 | 100 | 797.5179 | 0 | 0 |  | 0 | 0 |  | 897.5179
16 | Gravel | Cum | As per R&B SS No 34.00 | 10 | 109 | 142.4988 | 0 | 0 | 0 | 0 | 0 |  | 251.4988
17 | Quarry rubbish | Cum | As per R&B SS No 35 a | 57 | 85 | 797.5179 | 0 | 0 | 0 | 0 | 0 |  | 882.5179
18 | 20 mm metal SS 5 | Cum | As per R&B SS No 33 d | 57 | 1208 | 797.5179 | [6 empty] | 2005.5179
18a | 25 mm metal SS 5 | Cum | As per R&B SS No 33 d | 57 | 1098 | 797.5179 | [6 empty] | 1895.5179 | 2018.7509 | -123.233
19 | 40 mm metal ss5 | Cum | As per R&B SS No 33 e | 57 | 909 | 797.5179 | [6 empty] | 1706.5179
20 | 10 mm metal ss5 | Cum | As per R&B SS No 33b | 57 | 957 | 797.5179 | [6 empty] | 1754.5179
21 | RR masonary (Granite) | Cum | As per R&B SS No 12 g | 57 | 265 | 797.5179 | 0 | 0 | 100 | 0 | 0 |  | 1162.5179
22 | granite Rivetment 300 mm | Cum | As per R&B SS No 22 b i | 57 | 164 | 797.5179 | 0 | 0 | 100 | 0 | 0 |  | 1061.5179
23 | coused Rubble for CR masonary (30x30x45) | Cum | As per Sl 13 0f Pg 27 | 57 | 276 | 797.5179 | 0 | 0 | 100 | 0 | 0 |  | 1173.5179
24 | Bond stone (600X200X200) | Cum | As per R&B SS No 28 | 57 | 1333.3333 | 797.5179 | 0 | 0 | 0 | 0 | 0 |  | 2130.8513
25 | Through Stone (200x200x4500) | Cum | Sl No 75 Pg 29 | 57 | 1777.7778 | 797.5179 | 0 | 0 | 0 | 0 | 0 |  | 2575.2957
26 | compensation of earth excluding Seigniorage | cum | As per I & CAD sl.no.27 | 10 | 71 | 0 | 0 | 0 | 0 | 0 | 0 |  | 71
27 | OPC Cement( for the month Aug 2023) | MT | as per GO | 0 | 5000 | 0 |  |  |  | 0 | 0 |  | 5000
28 | Traditional Bricks 230x110x70 | 1000 Nos | TBSC-A.I- 1 | 52 | 9000 | 1174.4048 | 0 | 0 | 0 | 85.2 |  |  | 10259.6048 | 1236.1924 | 61.7876 | 1174.4048
29 | Fly ash cement/ lime solid blocks with compressive strength of 50 kg/sq.cm - IS:12894- 1990 - CLASS - 5 290 x 225 x 140 mm | 1000 Nos | TBSCA. II-08 | 52 | 32000 | 1004.0048 | 0 | 0 | 0 | 85.2 |  |  | 33089.2048
30 | Fly ash cement/ lime solid blocks with compressive strength of 50 kg/sq.cm -IS:12894- 1990 - CLASS - 5 225 x 100 x 60 mm | 1000 Nos | TBSCA. II-12 | 52 | 9000 | 1004.0048 | 0 | 0 | 0 | 85.2 |  |  | 10089.2048
31 | HYSDSteelFe 500 Aug 2023 | MT |  |  | 49000 | [7 empty] | 49000
32 | MS Plates Aug 2023 | MT |  |  | 61000 | [7 empty] | 61000
33 | MS Angles,Chanels,beams Aug 2023 | MT |  |  | 60000 | [7 empty] | 60000
34 | MS 6mm Rods Aug 2023 | MT |  |  | 55000 | [7 empty] | 55000
35 | RCC S/S Pipes | MT | Balanagar | 70
36 | SWR Pipes |  | Hyderabad | 70
Certificates
1 | Certified that the leads are true and nearer to the site to the best of my Knowledge.
2 | Certified that the materials are sufficiently available in the above quarries
3 | Certified that the HBG metal obtained by Blasting.
4 | Water cost Allowed ( Y/N) |  | N
5 | Area Allowence allowed |  | 0%
|  | Asst., Engineer |  |  | Dy .Executive.Engineer |  |  | Executive Engineer
|  | PR SD Amangal |  |  | PR SD Amangal |  |  | PR Div Ibrahimpatnam
| Mazdoor | 575 |  |  |  |  | Muncipal Allowance |  | 0%
| Mason Class I | 645 |  |  |  |  | CP & OH |  | 13.61%
| Mason Class II | 615
| Painter Class I | 740 |  |  |  |  | Overheads for MB |  | 0%
| Plumber | 750
| Welder | 685
| Fitter | 735
| Blaster Licensed | 765
| Barbender | 765
| Blacksmith | 515
| Surveyor | 1095
| Electrician/ Linemen | 615
| Driller | 740
| Concrete Mixer | 697.9 |  | Water
| Concrete Mixer Crew | 336.7 |  | Rural | 80
| Needle Vibrator | 278.4 |  | Urban | 108
| Crew | 242.4
| Excavator 1 Cum | 3557.7
| Crew Charges | 297.7
| Air Compressor | 1759.4
| Crew | 320.7
| Jack Hammer | 523.2
| Crew | 501.2
| Tractor with roller | 512
| Front End Loader | 2028
| Crew | 0
| Batching plant 2 x 1.50 cum(50 cum/hr) | 1623.8
| Crew | 507.2
| Electric Generator 250 KV | 2279
| Crew | 0
| Electric Generator 100 KV | 1387
| Crew | 0
| Electric Generator 125 KV | 1626
| Crew | 0
| Water Tanker 6 KL | 769
| Crew | 0
| Transit Truck Agitator per tonne-Km | 8
| Wet Mix Plant 60 TPH | 2028
| Crew | 0
| Paver finisher Mechanical 100 WMM/DLC | 2771
| Crew | 0
| Vibratory Roller | 3517.9
| Crew | 402.5
| Tandem Roller | 1844
| Crew | 0
| Dozer D 50 | 1934
| Dozer D 80 | 3164.8
| Labour Charges for Dozer | 297.7
| Motor Grader | 3602
| Crew | 0
| Tractor with 3T Trolley | 465
| Tractor with ripper attachment | 568.23
| Tipper 5 Cum per Hr | 1281.3
| Crew | 222.3
| Hydraulic broom | 400
| Crew | 0
| Bitumen emulsion Pressure Distributor | 963
| Crew | 0
| Batch mix HMP 100 TPH | 27072
| Crew | 0
| Paver finisher with hydraulic sensor | 3427
| Crew | 0
| Smooth wheeled roller | 1625.8
| Crew | 285.8
| Batching Plant 30cum/ hr | 1414.7 | 1414.7 | 50 cum/hr
| Crew | 426.7 | 426.7
| Transit Mixer 2 Cum | 2532.4
| Crew | 355.7
| Concrete Pump | 899
| Kerb Casting Machine | 348
| Road Marking Machine | 124.32
| Tractor Rotovator | 472.64
| DG Set 30 KV | 974.2
| Labour | 161.5
| DG Set 50 KV | 1378.7
| Labour | 161.5
| Credit for excavated rock | 234

## Sheet4 (hidden)
Supply, Lowering, laying and jointing of 200mm dia SWG SP1 pipe in ready made trench true to alignment and gradient,jointing, and testing of stone ware pipes including cost of jointing material such as cement mortar (1:1) proportion and hemp yarn including cost and conveyance of pipe. (Reference to specifications BIS No.6530/72) PHE-LJSW-13 including loading and unloading, Contractor's profit and overhead charges complete for finished item and as directed by the Engineer-in-charge.
For 200 mm dia SWG SP-1
a) Labour
Mason 1st class | 1.05 | day | 645 | 677.25
Mason 2nd class | 2.45 | Day | 615 | 1506.75
Man mazdoor | 4.5 | Day | 575 | 2587.5
Woman mazdoor (Water carrier) | 1.25 | Day | 575 | 718.75
b) Material
200 mm dia SW pipe 60cm long (TBSP-A.II-03 ) | 30 | Each | 599 | 17970
Cement for 50 joints =0.045 cum | 0.13 | T | 5000 | 650
Sand = 0.045 cum | 0.091 | Cum | 1812.3701 | 164.9257
Spun yarn = 0.09x50=4.50 | 12 | Kg | 130 | 1560
(c) Total = a+b |  |  |  | 25835.1757
(d)Addforwatercharges@1%onLabour&TestingCharges | 1% |  | 25835.1757 | 258.3518
(e) Total = c+d |  |  |  | 26093.5274
(f) Overheads & Contractors Profit | 13.61% |  | 26093.5274 | 3552.6338
(g) Add Municipal Allowance @ 40% | 0% |  | 5490.25 | 0
(h) Cost for 30 m (e+f) |  |  |  | 29646.1612
Rate per metre = g/30 |  |  |  | 988.2054

## NP 3 800 mm dia (3) (hidden)
DATA FOR 800mm DIA NP 3 CLASS PIPES
Inputs
| Dia of Pipe = |  | 800 | mm
| Thickness of Pipe = |  | 95 | mm
I) | Ex-factory rate of |  | 800 | mm dia RCC NP3 class pipes | [5 empty] | Rs. | 5519
(Rate of S/s as per CSSR 2017-18)
ii) | Add for MS Rods difference in cost of Steel
| Sp Rfn | 13.04 | Kg/m |  | Total Steel per Rmt = |  | 15.7 | Kg/Rmt
| Ln Rfn | 2.66 | Kg/m
| Present Steel Rate = |  |  | 37000 |  | S2
| Rate of steel as per SSR = |  |  | 47000 |  | S1
|  | i.e., | Rs. |  | -10000 | -15.7 |  |  |  | Rs. | -157
1000
[10 empty] | Rs. | 5362
iii) | Add difference in cost of Cement on CC volume of pipe
| Volume of CC = |  | 22/7x | 0.8475 | x | 0.095 | x2.65 |  | 0.67055 | Cum
Calculation of Volume of Cement required
| 0.67055 | x7.2 bags/Cum = | 4.828 | bags/2.5Rmt = |  | 1.9312 | bags/Rmt
| ** 7.2 bags of Cement req for 1 Cum of Conc |  |  |  | = | 96.5598 | Kg/Rmt
Difference in cost of Cement and OPC
| Present Cement Rate = |  |  | 4300 | MT
| Rate of Cement as per SSR = |  |  | 5300 | MT
[6 empty] | -1000 | 96.5598 |  |  | Rs. | -96.5598
1000
a) | Basic Rate of |  | 800 | mm dia RCC NP3 pipes | [6 empty] | 5265.4402
c) | Transportation for 20 Km (201.16+11.95x15) ) | [9 empty] | 380.41 | Details to be changed for every dia
[9 empty] | sub total |  | 5645.8502
f) | 13.61% | Add over head charges and contractors profit on subtotal | [8 empty] | 768.6825
d) | Cost of laying and jointing As per SSR 2019-20 | [9 empty] | 468
[10 empty] | Rs. | 6882.5327
[9 empty] | Or say | Rs. | 6882.55
Per Rmt

## NP 3 1000 mm dia (4) (hidden)
DATA FOR 1000mm DIA NP 3 CLASS PIPES
Inputs
| Dia of Pipe = |  | 1000 | mm
| Thickness of Pipe = |  | 115 | mm
I) | Ex-factory rate of |  | 1000 | mm dia RCC NP3 class pipes | [5 empty] | Rs. | 7872
(Rate of S/s as per CSSR 2017-18)
ii) | Add for MS Rods difference in cost of Steel
| Sp Rfn | 21.52 | Kg/m |  | Total Steel per Rmt = |  | 24.18 | Kg/Rmt
| Ln Rfn | 2.66 | Kg/m
| Present Steel Rate = |  |  | 37000 |  | S2
| Rate of steel as per SSR = |  |  | 47000 |  | S1
|  | i.e., | Rs. |  | -10000 | -24.18 |  |  |  | Rs. | -241.8
1000
[10 empty] | Rs. | 7630.2
iii) | Add difference in cost of Cement on CC volume of pipe
| Volume of CC = |  | 22/7x | 1.0575 | x | 0.115 | x2.65 |  | 1.0129 | Cum
Calculation of Volume of Cement required
| 1.0129 | x7.2 bags/Cum = | 7.2926 | bags/2.5Rmt = |  | 2.917 | bags/Rmt
| ** 7.2 bags of Cement req for 1 Cum of Conc |  |  |  | = | 145.8516 | Kg/Rmt
Difference in cost of Cement and OPC
| Present Cement Rate = |  |  | 4300 | MT
| Rate of Cement as per SSR = |  |  | 5300 | MT
[6 empty] | -1000 | 145.8516 |  |  | Rs. | -145.8516
1000
a) | Basic Rate of |  | 1000 | mm dia RCC NP3 pipes | [6 empty] | 7484.3484
c) | Transportation for 20 Km (244.85+11.95x15) ) | [9 empty] | 424.1 | Details to be changed for every dia
[9 empty] | sub total |  | 7908.4484
f) | 13.61% | Add over head charges and contractors profit on subtotal | [8 empty] | 1076.7352
d) | Cost of laying and jointing As per SSR 2019-20 | [9 empty] | 671
[10 empty] | Rs. | 9656.1836
[9 empty] | Or say | Rs. | 9656.2
Per Rmt

## NP 3 300 (hidden)
DATA FOR 300mm DIA NP 3 CLASS PIPES
Inputs
| Dia of Pipe = |  | 300 | mm
| Thickness of Pipe = |  | 50 | mm
I) | Ex-factory rate of |  | 300 | mm dia RCC NP3 class pipes | [5 empty] | Rs. | 1286
(Rate of S/s as per CSSR 2017-18)
ii) | Add for MS Rods difference in cost of Steel
| Sp Rfn | 1.53 | Kg/m |  | Total Steel per Rmt = |  | 2.31 | Kg/Rmt
| Ln Rfn | 0.78 | Kg/m
| Present Steel Rate = |  |  | 37000 |  | S2
| Rate of steel as per SSR = |  |  | 47000 |  | S1
|  | i.e., | Rs. |  | -10000 | -2.31 |  |  |  | Rs. | -23.1
1000
[10 empty] | Rs. | 1262.9
iii) | Add difference in cost of Cement on CC volume of pipe
| Volume of CC = |  | 22/7x | 0.325 | x | 0.05 | x2.65 |  | 0.13534 | Cum
Calculation of Volume of Cement required
| 0.13534 | x7.2 bags/Cum = | 0.97444 | bags/2.5Rmt = |  | 0.38978 | bags/Rmt
| ** 7.2 bags of Cement req for 1 Cum of Conc |  |  |  | = | 19.4889 | Kg/Rmt
Difference in cost of Cement and OPC
| Present Cement Rate = |  |  | 4300 | MT
| Rate of Cement as per SSR = |  |  | 5300 | MT
[6 empty] | -1000 | 19.4889 |  |  | Rs. | -19.4889
1000
a) | Basic Rate of |  | 300 | mm dia RCC NP3 pipes | [6 empty] | 1243.4111
c) | Transportation for 20 Km (57.4+15x1.82) ) | [9 empty] | 84.7 | Details to be changed for every dia
[9 empty] | sub total |  | 1328.1111
f) | 13.61% | Add over head charges and contractors profit on subtotal | [8 empty] | 0
d) | Cost of laying and jointing | [9 empty] | 203.35
[10 empty] | Rs. | 1531.4611
[9 empty] | Or say | Rs. | 1531.5
Per Rmt
PHE-LRCS-6
Lowering the RCC S/S pipes carefully into the trenches laying them true to alignment and gradient, jointing with rubber ring sand testing including filling with water with a water lead upto 500 meters including cost of rubber rings as per BIS No. 783/1985
Unit= 1 rmt
Taking out put 100 rmt
300mm dia
|  | A)Labour |  | Qnty | Unit | Rate | Amount
|  | Mason 1st class |  | 1.75 | day | 645 | 1128.75
|  | Mason II class |  | 4.14 | day | 615 | 2546.1
|  | Man Mazdooor |  | 11.6 | day | 575 | 6670
|  | Women Mazdoor |  | 2.3 | day | 575 | 1322.5
B)Material
|  | Rubber Rings for Jointing conforming BIS 5382/1985 |  | 40 | each | 174 | 6960
|  | Add 1% for water Charges |  |  |  |  | 116.6735
|  | Over heads and Contractors Profit |  |  |  |  | 1588.5097
|  | MA @ 25% for Labour |  |  |  |  | 0
|  | Rate per 100 Rmt = |  |  |  |  | 20332.5332
|  | Rate per Rmt = |  |  |  |  | 203.35

## NP 3 450 mm dia
DATA FOR 450mm DIA NP 3 CLASS PIPES
Inputs
| Dia of Pipe = |  | 450 | mm
| Thickness of Pipe = |  | 75 | mm
I) | Ex-factory rate of |  | 450 | mm dia RCC NP3 class pipes | [5 empty] | Rs. | 2044
(Rate of S/s as per CSSR 2019-20)
ii) | Add for MS Rods difference in cost of Steel
| Sp Rfn | 3.79 | Kg/m |  | Total Steel per Rmt = |  | 4.57 | Kg/Rmt
| Ln Rfn | 0.78 | Kg/m
| Present Steel Rate = |  |  | 37000 |  | S2
| Rate of steel as per SSR = |  |  | 47000 |  | S1
|  | i.e., | Rs. |  | -10000 | -4.57 |  |  |  | Rs. | -45.7
1000
[10 empty] | Rs. | 1998.3
iii) | Add difference in cost of Cement on CC volume of pipe
| Volume of CC = |  | 22/7x | 0.4875 | x | 0.075 | x2.65 |  | 0.30451 | Cum
Calculation of Volume of Cement required
| 0.30451 | x7.2 bags/Cum = | 2.1925 | bags/2.5Rmt = |  | 0.877 | bags/Rmt
| ** 7.2 bags of Cement req for 1 Cum of Conc |  |  |  | = | 43.8499 | Kg/Rmt
Difference in cost of Cement and OPC
| Present Cement Rate = |  |  | 4300 | MT
| Rate of Cement as per SSR = |  |  | 5300 | MT
[6 empty] | -1000 | 43.8499 |  |  | Rs. | -43.8499
1000
a) | Basic Rate of |  | 450 | mm dia RCC NP3 pipes | [6 empty] | 1954.4501
c) | Transportation for 20 Km (84.9+3.94x15) ) | [9 empty] | 144 | Details to be changed for every dia
[9 empty] | sub total |  | 2098.4501
f) | 13.61% | Add over head charges and contractors profit on subtotal | [8 empty] | 285.704
d) | Cost of laying and jointing | [9 empty] | 280.25
[10 empty] | Rs. | 2664.404
[9 empty] | Or say | Rs. | 2664.45
Per Rmt
PHE-LRCS-6
Lowering the RCC S/S pipes carefully into the trenches laying them true to alignment and gradient, jointing with rubber ring sand testing including filling with water with a water lead upto 500 meters including cost of rubber rings as per BIS No. 783/1985
Unit= 1 rmt
Taking out put 100 rmt
450mm dia
|  | A)Labour |  | Qnty | Unit | Rate | Amount
|  | Mason 1st class |  | 2.25 | day | 645 | 1451.25
|  | Mason II class |  | 5.25 | day | 615 | 3228.75
|  | Man Mazdooor |  | 15 | day | 575 | 8625
|  | Women Mazdoor |  | 3.3 | day | 575 | 1897.5
B)Material
|  | Rubber Rings for Jointing conforming BIS 5382/1985 |  | 40 | each | 265 | 10600
|  | Add 1% for water Charges |  |  |  |  | 152.025
|  | Over heads and Contractors Profit |  |  |  |  | 2069.8204
|  | MA @ 25% for Labour |  |  |  |  | 0
|  | Rate per 100 Rmt = |  |  |  |  | 28024.3454
|  | Rate per Rmt = |  |  |  |  | 280.25
11360
57000
68360

## Abst Sht (hidden)
Part A
ABSTRACT OF COST
Sr.No. | Item | Amount in Rs.
1 | Providing Underground Drainage System in Uppal Bhagath Layout (29.09 Acrs) | 64222880
| Add 12% GST | 7706745.6
| NAC 0.1% | 64222.88
71993848.48
| Add 3% contigencies | 2159815.4544
| Add for price excalation | 3599692.424
| Total Cost | 77753356.3584
| LS for unforseen items | -63753356.3584
| TOTAL | 14000000
| TOTAL in Crores | 1.4

## Lead 20-21 (hidden)
Rates of Material for the Year 2020-21
(Lead) charges for trucks and tippers for Earth / Sand/Gravel /Murrum/Lime/Surki/ per cu.meter
|  | Sand | Coarse aggregate | Brick (1000 Nos)
| Lead Upto 1km | 43.6 | 42 | 70
| Upto 5 Km = | 116.2 | 116.2 | 186.7
| For Every km beyond 5 km upto 30 km = | 17.4 | 17.4 | 28
| For Every km beyond 30 km = | 14.5 | 14.5 | 23.3
S.NO | Description of Material | Unit | SSR SI.No | Lead in Km | Initial rate | Lead charges | Deduct stacking charges | Machine crushing charges @ 25% | Blasting charges | Loading | Unloading | Material Obtained from Surface Rock or Boulders | Total Rate in Rs.
1 | Fine aggregate/Sand(unscreened)for filling and blind age (excluding Seigniorage charges) | Cum | As per I & CAD sl.no.27 | 21 | 662 | 308.9381 | 0 | 0 | 0 | 0 | 0 |  | 970.9381
| Fine aggregate/ sand(un-screened) for Concrete & Filtering items) (excluding Seigniorage charges) | Cum | As per I & CAD sl.no.27 | 161 | 662 | 2118.6463 | 0 | 0 | 0 | 0 | 0 |  | 2780.6463
2 | Fine aggregate /Sand (Screened) for Mortar ,Plastering items andSand blasting items(excluding Seigniorage charges) | Cum | As per I & CAD sl.no.28 | 161 | 872 | 2118.6463 | 0 | 0 | 0 | 0 | 0 |  | 2990.6463
3 | Stone dust(HBG stone chips 2.36 mm and below ) | Cum | As per R&B SS No 35 b | 11 | 567 | 155.7893 | 0 | 0 | 0 | 0 | 0 |  | 722.7893
3 | Manufactured Sand/Crushed stone sand/Rock sand 4.75mm to 2.36 mm as per IS 383 (1970) | Cum | As per Irrigation Sl.No. 94 Pg. 5 of 483 | 11 | 626 | 155.7893 | 0 | 0 | 0 | 0 | 0 |  | 781.7893
| Sand : Robo sand (50:50) for Concrete | Cum | [10 empty] | 1781.2178
| Sand : Robo sand (50:50) for motar, Masonry and plastering | Cum | [10 empty] | 1886.2178
| Filling Sand (50:50) | Cum | [10 empty] | 876.3637
4 | 2.36mm to 5.00mm metal | Cum | As per R&B SS No 33 a | 11 | 705 | 157.1976 | 0 | 176.25 | 70 | 0 | 0 | -11 | 1097.4476
5 | 5mm to 7mm metal | Cum | As per R&B SS No 33 b | 11 | 806 | 157.1976 | 0 | 201.5 | 70 | 0 | 0 | -11 | 1223.6976
6 | 9.5 - 11.2 mm metal | Cum | As per R&B SS No 33 c | 11 | 957 | 157.1976 | 0 | 239.25 | 70 | 0 | 0 | -11 | 1412.4476
7 | 12 - 14 mm metal | Cum | As per R&B SS No 33 d | 11 | 1057 | 157.1976 | 0 | 264.25 | 70 | 0 | 0 | -11 | 1537.4476
8 | 19 - 22 mm metal | Cum | As per R&B SS No 33 e | 11 | 1108 | 157.1976 | 0 | 277 | 70 | 0 | 0 | -11 | 1601.1976
9 | 25 - 27 mm metal | Cum | As per R&B SS No 33 f | 11 | 1098 | 157.1976 | 0 | 274.5 | 70 | 0 | 0 | -11 | 1588.6976
10 | 40 - 45 mm metal | Cum | As per R&B SS No 33 g | 11 | 909 | 157.1976 | 0 | 227.25 | 70 | 0 | 0 | -11 | 1352.4476
11 | 50 - 55 mm metal | Cum | As per R&B SS No 33 h | 11 | 655 | 157.1976 | 0 | 163.75 | 70 | 0 | 0 | -11 | 1034.9476
12 | 60 - 63 mm metal | Cum | As per R&B SS No 33 i | 11 | 544 | 157.1976 | 0 | 136 | 70 | 0 | 0 | -11 | 896.1976
13 | 65mm metal | Cum | As per R&B SS No 33 j | 11 | 493 | 157.1976 | 0 | 123.25 | 70 | 0 | 0 | -11 | 832.4476
14 | 75mm metal | Cum | As per R&B SS No 33 k | 11 | 443 | 157.1976 | 0 | 110.75 | 70 | 0 | 0 | -11 | 769.9476
15 | soling stone of 150mm sizeof granite | Cum | As per R&B SS No 33 z3 | 11 | 100 | 157.1976 | 0 | 0 | 70 | 0 | 0 | 0 | 327.1976
16 | Gravel | Cum | As per R&B SS No 34.00 | 8 | 109 | 109.8447 | 0 | 0 | 0 | 0 | 0 |  | 218.8447
17 | Quarry rubbish | Cum | As per R&B SS No 35 a | 11 | 85 | 157.1976 | 0 | 0 | 0 | 0 | 0 |  | 242.1976
18 | 20 mm metal SS 5 | Cum | As per R&B SS No 33 d | 11 | 1108 | 157.1976 | 0 | 277 | 70 | 0 | 0 | -9.9 | 1602.2976
19 | 40 mm metal ss5 | Cum | As per R&B SS No 33 e | 11 | 909 | 157.1976 | 0 | 227.25 | 70 | 0 | 0 | -9.9 | 1353.5476
20 | 10 mm metal ss5 | Cum | As per R&B SS No 33b | 11 | 957 | 157.1976 | 0 | 239.25 | 70 | 0 | 0 | -9.9 | 1413.5476
21 | RR masonary (Granite) | Cum | As per R&B SS No 12 g | 11 | 265 | 157.1976 | 0 | 0 | 70 | 0 | 0 |  | 492.1976
22 | Granite fo Rivetment 300 mm | Cum | As per R&B SS No 22 b i | 11 | 164 | 157.1976 | 0 | 0 | 70 | 0 | 0 |  | 391.1976
23 | coused Rubble for CR masonary (30x30x45) | Cum | As per Sl 13 0f Pg 27 | 11 | 276 | 157.1976 | 0 | 0 | 70 | 0 | 0 |  | 503.1976
24 | Bond stone (600X200X200) | Cum | As per R&B SS No 28 | 11 | 1333.3333 | 157.1976 | 0 | 0 | 0 | 0 | 0 |  | 1490.5309
25 | Through Stone (200x200x4500) | Cum | Sl No 75 Pg 29 | 11 | 1666.67 | 157.1976 | 0 | 0 | 0 | 0 | 0 |  | 1823.8676
26 | compensation of earth excluding Seigniorage | cum | As per I & CAD sl.no.27 | 5 | 76 | 0 | 0 | 0 | 0 | 0 | 0 |  | 76
27 | OPC Cement( for the month May 2021) | MT | as per GO | 11 | 5000 | 0 |  |  |  | 0 | 0 |  | 5000
28 | Traditional Bricks 230x110x70 | 1000 Nos | TBSC-A.I- 1 | 11 | 9000 | 250.5831 | 0 | 0 | 0 | 97.6104 | 15.6669 |  | 9363.8604
29 | Fly ash cement/ lime solid blocks with compressive strength of 50 kg/sq.cm - IS:12894- 1990 - CLASS - 5 290 x 225 x 140 mm | 1000 Nos | TBSCA. II-08 | 11 | 30000 | 250.5831 | 0 | 0 | 0 | 97.6104 | 15.6669 |  | 30363.8604
30 | Fly ash cement/ lime solid blocks with compressive strength of 50 kg/sq.cm - IS:12894- 1990 - CLASS - 5 225 x 100 x 60 mm | 1000 Nos | TBSCA. II-12 | 11 | 9000 | 250.5831 | 0 | 0 | 0 | 97.6104 | 15.6669 |  | 9363.8604
31 | HYSDSteelFe 500 May 2021 | MT |  |  | 60000 | [7 empty] | 60000
32 | MS Plates May 2021 | MT |  |  | 68000 | [7 empty] | 68000
33 | MS Angles,Chanels,beams May 2021 | MT |  |  | 61000 | [7 empty] | 61000
| Mazdoor | 465 |  |  |  |  | Muncipal Allowance |  | 20%
| Mason Class I | 520 |  |  |  |  | Overheads and CP |  | 13.61%
| Mason Class II | 490
| Painter Class I | 595
| Plumber | 605
| Welder | 555
| Fitter | 590
| Blaster Licensed | 615
| Barbender | 615
| Blacksmith | 515
| Surveyor | 885
| Electrician/ Linemen | 590
| Driller | 595
| Concrete Mixer | 550.7 |  | Water
| Concrete Mixer Crew | 271.7 |  | Rural | 73
| Needle Vibrator | 221.7 |  | Urban | 98
| Crew | 195.6
| Excavator 1 Cum | 2933.2
| Crew Charges | 283.4
| Air Compressor | 1333.2
| Crew | 258.3
| Jack Hammer | 424.5
| Crew | 403.7
| Tractor with roller | 464.8
| Front End Loader | 1843.52
| Batching plant 2 x 1.50 cum(50 cum/hr) | 1394.1
| Crew | 406.1
| Electric Generator 250 KV | 2072
| Electric Generator 100 KV | 1261.12
| Electric Generator 125 KV | 1478.4
| Water Tanker 6 KL | 698.88
| Transit Truck Agitator per tonne-Km | 8
| Wet Mix Plant 60 TPH | 1843.52
| Paver finisher Mechanical 100 WMM/DLC | 2518.88
| Vibratory Roller | 2861.8
| Crew | 324.5
| Dozer D 50 | 1758.4
| Motor Grader | 3601.92
| Tractor with 3T Trolley | 464.8
| Tractor with ripper attachment | 568.23
| Tipper 5 Cum per Hr | 1035.7
| Crew | 211.6
| Hydraulic broom | 399.84
| Bitumen emulsion Pressure Distributor | 963.2
| Batch mix HMP 60 TPH | 24268.16
| Paver finisher with hydraulic sensor | 3426.65
| Smooth wheeled roller | 1314.6
| Crew | 272.1
| Batching Plant 15 cum/ hr | 1185.2
| Crew | 406.1
| Transit Mixer 2 Cum | 2143.8
| Crew | 338.5
| Concrete Pump | 899.36
| Kerb Casting Machine | 348.32
| Road Marking Machine | 124.32
| Dozer-80 | 2663.7
| Crew | 283.4

## Lead 20-21 P7 (hidden)
Rates of Material for the Year 2020-21
(Lead) charges for trucks and tippers for Earth / Sand/Gravel /Murrum/Lime/Surki/ per cu.meter
|  | Sand | Coarse aggregate | Brick (1000 Nos)
| Lead Upto 1km | 35.3 | 33.8 | 56.4
| Upto 5 Km = | 94.1 | 94.1 | 150.4
| For Every km beyond 5 km upto 30 km = | 14.1 | 14.1 | 22.6
| For Every km beyond 30 km = | 11.8 | 11.8 | 18.8
S.NO | Description of Material | Unit | SSR SI.No | Lead in Km | Initial rate | Lead charges | Deduct stacking charges | Machine crushing charges @ 25% | Blasting charges | Loading | Unloading | Material Obtained from Surface Rock or Boulders | Total Rate in Rs.
1 | Fine aggregate/Sand (unscreened) for filling and blind age (excluding Seigniorage charges) | Cum | As per I & CAD sl.no.27 | 21 | 570 | 250.3191 | 0 | 0 | 0 | 0 | 0 |  | 820.3191
| Fine aggregate/ sand(un-screened) for Concrete & Filtering items) (excluding Seigniorage charges) | Cum | As per I & CAD sl.no.27 | 161 | 570 | 1722.5718 | 0 | 0 | 0 | 0 | 0 |  | 2292.5718
2 | Fine aggregate /Sand (Screened) for Mortar ,Plastering items andSand blasting items(excluding Seigniorage charges) | Cum | As per I & CAD sl.no.28 | 161 | 760 | 1722.5718 | 0 | 0 | 0 | 0 | 0 |  | 2482.5718
3 | Stone dust(HBG stone chips 2.36 mm and below ) | Cum | As per R&B SS No 35 b | 16 | 485 | 189.5876 | 0 | 121.25 | 0 | 0 | 0 |  | 795.8376
3 | Manufactured Sand/Crushed stone sand/Rock sand 4.75mm to 2.36 mm as per IS 383 (1970) | Cum | As per Irrigation Sl.No. 94 Pg. 5 of 483 | 16 | 590 | 189.5876 | 0 | 0 | 0 | 0 | 0 |  | 779.5876
| Sand : Robo sand (50:50) for Concrete | Cum |  | 16 | [8 empty] | 1536.0797
| Sand : Robo sand (50:50) for motar, Masonry and plastering | Cum |  | 16 | [8 empty] | 1631.0797
| Filling Sand (50:50) | Cum |  | 16 | [8 empty] | 799.9534
4 | 2.36mm to 5.00mm metal | Cum | As per R&B SS No 33 a | 16 | 485 | 189.5876 | 0 | 121.25 | 70 | 0 | 0 | -9.9 | 855.9376
5 | 5mm to 7mm metal | Cum | As per R&B SS No 33 b | 16 | 485 | 189.5876 | 0 | 121.25 | 70 | 0 | 0 | -9.9 | 855.9376
6 | 9.5 - 11.2 mm metal | Cum | As per R&B SS No 33 c | 16 | 620 | 189.5876 | 0 | 155 | 70 | 0 | 0 | -9.9 | 1024.6876
7 | 12 - 14 mm metal | Cum | As per R&B SS No 33 d | 16 | 700 | 189.5876 | 0 | 175 | 70 | 0 | 0 | -9.9 | 1124.6876
8 | 19 - 22 mm metal | Cum | As per R&B SS No 33 e | 16 | 821 | 189.5876 | 0 | 205.25 | 70 | 0 | 0 | -9.9 | 1275.9376
9 | 25 - 27 mm metal | Cum | As per R&B SS No 33 f | 16 | 790 | 189.5876 | 0 | 197.5 | 70 | 0 | 0 | -9.9 | 1237.1876
10 | 40 - 45 mm metal | Cum | As per R&B SS No 33 g | 16 | 520 | 189.5876 | 0 | 130 | 70 | 0 | 0 | -9.9 | 899.6876
11 | 50 - 55 mm metal | Cum | As per R&B SS No 33 h | 16 | 440 | 189.5876 | 0 | 110 | 70 | 0 | 0 | -9.9 | 799.6876
12 | 60 - 63 mm metal | Cum | As per R&B SS No 33 i | 16 | 400 | 189.5876 | 0 | 100 | 70 | 0 | 0 | -9.9 | 749.6876
13 | 65mm metal | Cum | As per R&B SS No 33 j | 16 | 360 | 189.5876 | 0 | 90 | 70 | 0 | 0 | -9.9 | 699.6876
14 | 75mm metal | Cum | As per R&B SS No 33 k | 16 | 290 | 189.5876 | 0 | 72.5 | 70 | 0 | 0 | -9.9 | 612.1876
15 | soling stone of 150mm sizeof granite | Cum | As per R&B SS No 33 z3 | 16 | 90 | 189.5876 | 0 | 0 | 70 | 0 | 0 | 0 | 349.5876
16 | Gravel | Cum | As per R&B SS No 34.00 | 8 | 98 | 88.9847 | 0 | 0 | 0 | 0 | 0 |  | 186.9847
17 | Quarry rubbish | Cum | As per R&B SS No 35 a | 16 | 77 | 189.5876 | 0 | 0 | 0 | 0 | 0 |  | 266.5876
18 | 20 mm metal SS 5 | Cum | As per R&B SS No 33 d | 16 | 870 | 189.5876 | 0 | 217.5 | 70 | 0 | 0 | -9.9 | 1337.1876
19 | 40 mm metal ss5 | Cum | As per R&B SS No 33 e | 16 | 505 | 189.5876 | 0 | 126.25 | 70 | 0 | 0 | -9.9 | 880.9376
20 | 10 mm metal ss5 | Cum | As per R&B SS No 33b | 16 | 657 | 189.5876 | 0 | 164.25 | 70 | 0 | 0 | -9.9 | 1070.9376
21 | RR masonary (Granite) | Cum | As per R&B SS No 12 g | 16 | 239 | 189.5876 | 0 | 0 | 70 | 0 | 0 |  | 498.5876
22 | granite Rivetment 300 mm | Cum | As per R&B SS No 22 b i | 16 | 156 | 189.5876 | 0 | 0 | 70 | 0 | 0 |  | 415.5876
23 | coused Rubble for CR masonary (30x30x45) | Cum | As per Sl 13 0f Pg 27 | 16 | 249 | 189.5876 | 0 | 0 | 70 | 0 | 0 |  | 508.5876
24 | Bond stone (600X200X200) | Cum | As per R&B SS No 28 | 16 | 1208.3333 | 189.5876 | 0 | 0 | 0 | 0 | 0 |  | 1397.921
25 | Through Stone (200x200x4500) | Cum | Sl No 75 Pg 29 | 16 | 1444.4444 | 189.5876 | 0 | 0 | 0 | 0 | 0 |  | 1634.0321
26 | compensation of earth excluding Seigniorage | cum | As per I & CAD sl.no.27 | 16 | 69 | 0 | 0 | 0 | 0 | 0 | 0 |  | 69
27 | OPC Cement( for the month Sep 2020) | MT | as per GO | 16 | 5600 | 0 |  |  |  | 0 | 0 |  | 5600
28 | Traditional Bricks 230x110x70 | 1000 Nos | TBSC-A.I- 1 | 21 | 6500 | 401.0034 | 0 | 0 | 0 | 97.6104 | 15.6669 |  | 7014.2807
29 | Fly ash cement/ lime solid blocks with compressive strength of 50 kg/sq.cm - IS:12894- 1990 - CLASS - 5 290 x 225 x 140 mm | 1000 Nos | TBSCA. II-08 | 11 | 24000 | 202.086 | 0 | 0 | 0 | 97.6104 | 15.6669 |  | 24315.3633
30 | Fly ash cement/ lime solid blocks with compressive strength of 50 kg/sq.cm - IS:12894- 1990 - CLASS - 5 225 x 100 x 60 mm | 1000 Nos | TBSCA. II-12 | 11 | 6000 | 202.086 | 0 | 0 | 0 | 97.6104 | 15.6669 |  | 6315.3633
31 | HYSDSteelFe 500 Sep 2020 | MT |  |  | 55000 | [7 empty] | 55000
32 | MS Plates Sep 2020 | MT |  |  | 52000 | [7 empty] | 52000
33 | MS Angles,Chanels,beams Sep 2020 | MT |  |  | 48000 | [7 empty] | 48000
| Mazdoor | 465 |  |  |  |  | Muncipal Allowance |  | 20%
| Mason Class I | 520 |  |  |  |  | CP |  | 10%
| Mason Class II | 490 |  |  |  |  | Overheads |  | 2.615%
| Painter Class I | 595 |  |  |  |  | Overheads for MB |  | 14.62%
| Plumber | 605
| Welder | 555
| Fitter | 590
| Blaster Licensed | 615
| Barbender | 615
| Blacksmith | 515
| Surveyor | 885
| Electrician/ Linemen | 590
| Driller | 595
| Concrete Mixer | 550.7 |  | Water
| Concrete Mixer Crew | 271.7 |  | Rural | 73
| Needle Vibrator | 221.7 |  | Urban | 98
| Crew | 195.6
| Excavator 1 Cum | 2933.2
| Crew Charges | 283.4
| Air Compressor | 1333.2
| Crew | 258.3
| Jack Hammer | 424.5
| Crew | 403.7
| Tractor with roller | 464.8
| Front End Loader | 1843.52
| Crew | 283.4
| Batching plant 2 x 1.50 cum(50 cum/hr) | 1394.1
| Crew | 406.1
| Electric Generator 250 KV | 2072
| Crew | 161.5
| Electric Generator 100 KV | 1261.12
| Crew | 161.5
| Electric Generator 125 KV | 1478.4
| Crew | 161.5
| Water Tanker 6 KL | 698.88
| Crew | 211.6
| Transit Truck Agitator per tonne-Km | 8
| Wet Mix Plant 60 TPH | 1843.52
| Crew | 324.5
| Paver finisher Mechanical 100 WMM/DLC | 2518.88
| Crew | 324.5
| Vibratory Roller | 2861.8
| Crew | 324.5
| Tandem Roller | 1843.52
| Crew | 324.5
| Dozer D 50 | 1758.4
| Dozer D 80 | 2663.7
| Labour Charges for Dozer | 283.4
| Motor Grader | 3601.92
| Crew | 283.4
| Tractor with 3T Trolley | 464.8
| Tractor with ripper attachment | 568.23
| Tipper 5 Cum per Hr | 1035.7
| Crew | 211.6
| Hydraulic broom | 399.84
| Crew | 258.3
| Bitumen emulsion Pressure Distributor | 963.2
| Crew | 258.3
| Batch mix HMP 100 TPH | 27071.52
| Crew | 406.1
| Paver finisher with hydraulic sensor | 3426.65
| Crew | 324.5
| Smooth wheeled roller | 1314.6
| Crew | 272.1
| Batching Plant 30 cum/ hr | 1379.4
| Crew | 406.1
| Transit Mixer 2 Cum | 2143.8
| Crew | 338.5
| Concrete Pump | 899.36
| Kerb Casting Machine | 348.32
| Road Marking Machine | 124.32
| Tractor Rotovator | 472.64
| DG Set 30 KV | 974.2
| Labour | 161.5
| DG Set 50 KV | 1378.7
| Labour | 161.5
Note on C88: Vibratory Roller
Note on C109: Concrete Plant

## NP 3 600 (hidden)
DATA FOR 600mm DIA NP 3 CLASS PIPES
Inputs
| Dia of Pipe = |  | 600 | mm
| Thickness of Pipe = |  | 85 | mm
I) | Ex-factory rate of |  | 600 | mm dia RCC NP3 class pipes | [6 empty] | Rs. | 3276
(Rate of S/s as per CSSR 2017-18)
ii) | Add for MS Rods difference in cost of Steel
| Sp Rfn | 7.01 | Kg/m |  | Total Steel per Rmt = |  | 8.19 | Kg/Rmt | Steel IS 458-2003 Table -3 .
| Ln Rfn | 1.18 | Kg/m
| Present Steel Rate = |  |  | 37000 |  | S2
| Rate of steel as per SSR = |  |  | 47000 |  | S1
|  | i.e., | Rs. |  | -10000 | -8.19 |  |  |  |  | Rs. | -81.9
1000
[11 empty] | Rs. | 3194.1
iii) | Add difference in cost of Cement on CC volume of pipe
| Volume of CC = |  | 22/7x | 0.6425 | x | 0.085 | x2.65 |  |  | 0.45484 | Cum
Calculation of Volume of Cement required
| 0.45484 | x7.2 bags/Cum = | 3.2749 | bags/2.5Rmt = |  | 1.31 | bags/Rmt
| ** 7.2 bags of Cement req for 1 Cum of Conc |  |  |  | = | 65.4976 | Kg/Rmt
Difference in cost of Cement and OPC
| Present Cement Rate = |  |  | 4300 | MT
| Rate of Cement as per SSR = |  |  | 5300 | MT
[6 empty] | -1000 | 65.4976 |  |  |  | Rs. | -65.4976
1000
a) | Basic Rate of |  | 600 | mm dia RCC NP3 pipes | [7 empty] | 3128.6024
c) | Transportation for 20 Km (126.21+6.05x15) ) | [10 empty] | 216.96 | Details to be changed for every dia
[10 empty] | sub total |  | 3345.5624
f) | 13.61% | Add over head charges and contractors profit on subtotal | [9 empty] | 455.4983
d) | Cost of laying and jointing | [10 empty] | 463.9
[11 empty] | Rs. | 4264.9608
[10 empty] | Or say | Rs. | 4265
Per Rmt
PHE-LRCS-6
Lowering the RCC S/S pipes carefully into the trenches laying them true to alignment and gradient, jointing with rubber ring sand testing including filling with water with a water lead upto 500 meters including cost of rubber rings as per BIS No. 783/1985
Unit= 1 rmt
Taking out put 100 rmt
|  | 600 | mm
|  | A)Labour |  | Qnty | Unit | Rate | Amount
|  | Mason 1st class |  | 2.75 | day | 645 | 1773.75
|  | Mason II class |  | 6.45 | day | 615 | 3966.75
|  | Man Mazdooor |  | 16.3 | day | 575 | 9372.5
|  | Women Mazdoor |  | 3.3 | day | 575 | 1897.5
B)Material
|  | Rubber Rings for Jointing conforming BIS 5382/1985 |  | 40 | each | 442 | 17680
|  | Add 1% for water Charges |  |  |  |  | 170.105
|  | Over heads and Contractors Profit |  |  |  |  | 4723.1116
|  | MA @ 40% for Labour |  |  |  |  | 6804.2
|  | Rate per 100 Rmt = |  |  |  |  | 46387.9166
|  | Rate per Rmt = |  |  |  |  | 463.9

## BOQ (hidden)
Abstract Estimate of Koapet Layout for Provision of Under Ground Drainage
Sr.No. | Description | Unit | Qty | Rate | Amount
1 | Earthwork in excavation for structures as per drawing and technical specifications Clause 305.1 including setting out, construction of shoring and bracing, removal of stumps and other deleterious material and disposal upto a lead of 50 m, dressing of sides and bottom and backfilling in trenches with excavated suitable material as per Technical Specification 305 MORD / 304 MORTH Mechanical Means including Seigniorage Charges
|  | #REF! | Cum | #REF! | #REF!
2 | Excavation for roadway in hard rock with controlled blasting by drilling, blasting and breaking, trimming of bottom and side slopes in accordance with requirements of lines, grades and cross-sections, loading and disposal of cut rock with all lifts and leads upto 1000 m as per Technical Specification Clause 302.3.5 MORD / 301 MORTH including Seigniorage Charges
|  | #REF! | Cum | #REF! | #REF!
3 | BLD-CSTN-2-8 (16): Collection ,Supply and filling of Robo Sand from approved quarry to work site and stacking at work site to Dept. gauge for premeasurements including cost and convenyance of all material and all labour charges etc. complete as per standard specifications. Clause 305.3.9 MORD & 304 MORTH
|  | #REF! | Cum | #REF! | #REF!
4 | Refilling with excavated earth including watering, raming and all labour charges etc … complete
|  | #REF! | Cum | #REF! | #REF!
5 | Carting of surplus excavated earth from the site to a distance suitable including loading, unloading charges, cost & conveyance, dumping, labour charges, all leads & lifts and other incidental and operational charges etc., complete.
|  | #REF! | Cum | #REF! | #REF!
6 | Manufacture, Supply and Delivery of R.C.C. Spun / Vibrated Cast (Reinforced) Socket and Spigot pipes 300mm internal dia conforming to B.I.S. 458/2003 at exfactory (rate per meter of effective length) including laying and jointing conveyance to site and testing etc., complete
|  | #REF! | Rmt | #REF! | #REF!
7 | Manufacture, Supply and Delivery of R.C.C. Spun / Vibrated Cast (Reinforced) Socket and Spigot pipes 450mm internal dia conforming to B.I.S. 458/2003 at exfactory (rate per meter of effective length) including laying and jointing conveyance to site and testing etc., complete
|  | #REF! | Rmt | #REF! | #REF!
8 | Manufacture, Supply and Delivery of R.C.C. Spun / Vibrated Cast (Reinforced) Socket and Spigot pipes 600mm internal dia conforming to B.I.S. 458/2003 at exfactory (rate per meter of effective length) including laying and jointing conveyance to site and testing etc., complete
|  | #REF! | Rmt | #REF! | #REF!
9 | Manufacture, Supply and Delivery of R.C.C. Spun / Vibrated Cast (Reinforced) Socket and Spigot pipes 800mm internal dia conforming to B.I.S. 458/2003 at exfactory (rate per meter of effective length) including laying and jointing conveyance to site and testing etc., complete
|  | #REF! | Rmt | #REF! | #REF!
10 | Manufacture, Supply and Delivery of R.C.C. Spun / Vibrated Cast (Reinforced) Socket and Spigot pipes 1000mm internal dia conforming to B.I.S. 458/2003 at exfactory (rate per meter of effective length) including laying and jointing conveyance to site and testing etc., complete
|  | #REF! | Rmt | #REF! | #REF!
11 | Constructon of 0.90 M Circular Sewer Man hole of 0.90 mts x 0.55 m of 1.0M depth with Fly ash cement sloid bricks in cm 1:6 prop and corbelling too including cc bed ( 1: 4 : 8 ) prop using 40 mm gauge HG Metal 0.10 mt thick and CC (1:2:4) Prop benching / chanelling,internal plastreng with 20 mm thick cm 1:4 and External Plasterng with 12mm thick CM (1:4) with fine rendering including cost and fixing of CI steps and fixing FC/ CI cover and frame but excluding the cost of cover and frame, including the cost and conveyance of all materials at site complete and curing for 21 days complete all taxes seignarage charges as per specification etc complete. with 600mm dia pipe
|  | #REF! | Nos | #REF! | #REF!
12 | Construction of Additional manhole 0.10 M depth constructon of 0.90 circular sewer man hole of 0.90 mts depth with Fly Ash bricks in CM(1:6) Prop as per specification etc complete. benching / chanelling,internal plastreng with 20 mm thick cm 1:4 and External Plasterng with 12mm thick CM (1:4) with fine rendering including cost and fixing of CI steps and fixing FC/ CI cover and frame but excluding the cost of cover and frame, including the cost and conveyance of all materials at site complete and curing for 21 days complete all taxes seignarage charges as per specification etc complete.
|  | #REF! | Nos | #REF! | #REF!
13 | Constructon of 1.20 M Circular Sewer Man hole of 1.20 mts x 0.55 m of 1.5 M depths with Fly ash bricks in cm 1:6 prop and corbelling too including cc bed ( 1:4:8 ) prop using 40 mm gauge HG Metal 0.10 mt thick and CC (1:2:4) Prop benching / chanelling,internal plastreng with 20 mm thick cm 1:4 and External Plasterng with 12mm thick CM (1:4) with fine rendering including cost and fixing of CI steps and fixing FC/ CI cover and frame but excluding the cost of cover and frame, including the cost and conveyance of all materials at site complete and curing for 21 days complete all taxes seignarage charges as per specification etc complete. with 300 mm dia Pipe
|  | #REF! | Nos | #REF! | #REF!
14 | Constructon of 1.20 M Circular Sewer Man hole of 1.20 mts x 0.55 m of 1.5 M depths with Fly ash bricks in cm 1:6 prop and corbelling too including cc bed ( 1:4:8 ) prop using 40 mm gauge HG Metal 0.10 mt thick and CC (1:2:4) Prop benching / chanelling,internal plastreng with 20 mm thick cm 1:4 and External Plasterng with 12mm thick CM (1:4) with fine rendering including cost and fixing of CI steps and fixing FC/ CI cover and frame but excluding the cost of cover and frame, including the cost and conveyance of all materials at site complete and curing for 21 days complete all taxes seignarage charges as per specification etc complete. with 450 mm dia Pipe
|  | #REF! | Nos | #REF! | #REF!
15 | Constructon of 1.20 M Circular Sewer Man hole of 1.20 mts x 0.55 m of 1.5 M depths with Fly ash bricks in cm 1:6 prop and corbelling too including cc bed ( 1:4:8 ) prop using 40 mm gauge HG Metal 0.10 mt thick and CC (1:2:4) Prop benching / chanelling,internal plastreng with 20 mm thick cm 1:4 and External Plasterng with 12mm thick CM (1:4) with fine rendering including cost and fixing of CI steps and fixing FC/ CI cover and frame but excluding the cost of cover and frame, including the cost and conveyance of all materials at site complete and curing for 21 days complete all taxes seignarage charges as per specification etc complete. with 600 mm dia Pipe
|  | #REF! | Nos | #REF! | #REF!
16 | Construction of Additional manhole 0.10 mt depth constructon of 1.20 circular sewer man hole of 1.0 mts depth with Fly Ash bricks in CM(1:6) Prop as per specification etc complete. benching / chanelling,internal plastreng with 20 mm thick cm 1:4 and External Plasterng with 12mm thick CM (1:4) with fine rendering including cost and fixing of CI steps and fixing FC/ CI cover and frame but excluding the cost of cover and frame, including the cost and conveyance of all materials at site complete and curing for 21 days complete all taxes seignarage charges as per specification etc complete.
|  | #REF! | Nos | #REF! | #REF!
17 | Manufacture as per BIS:12592 (Part 1&2) Supply & Delivery of manhole covers and frames H.D 35 with 560mm dia Clear Opening ISI marking anywhere in A.P., F.O.R. destination including, loading, un-loading & stacking at site ., as applicable. I.S.I Mark
|  | #REF! | nos | #REF! | #REF!
| Sub-Total = |  |  |  | #REF!