## Entry
| Name of the work | Construction of CC Road & Drains in Ansanpally(V) of Indalwai Mandal
| Grant | MGNREGS
| Estimate cost | 5 | lakhs
| Work sanctioning authority | Dist Collector (PLG) Mahabubnagar .Proc.No.
Proceeding No
Seig charges
| Stone | 50
| Sand | 40
| Earth work | 22
Gravel
Ls
| Leads | Qaury | Distance
| Sand for mortor | Banderpally vagu
| Sand for filling | Banderpally vagu
| Metal | Baswapur
| gravel | Local
CC road details
| Length of CC road | 30.75
| Width of CC road | 3.75
| Depth of CC road | 0.17
| Depth earth work | 0.1
| Depth of sand cushion | 0.1
|  | Five lakhs only |  |  |  | Mandal : | Indalwai
| by The Dist. Collector, Nizamabad vide proc.No. | A2/EGS/158/2024
| Dated | 18.12.2024
[6 empty] | GP Name | Ansanpally
| Mandal Engineering Officer | Dy.Executive Engineer
| PR MPP Indalwai | PRSD Dichpally |  |  |  | Habitation | Ansanpally
| Name of AEE/AE | M.Ganga Kiran
| GST |  | CC Depth | 0.165 |  | m
|  |  | CC Width | 3.1 |  | m
|  |  | shoulders | 0.45 |  | m
Required Information
1 | Road Start Staus or Pre Status (Bitumen Top / Cement Concrete / Cross Drainage / Earthen Road / Existing / Gravel Road / Kankar Road / Kharanja (Brick/Stone) / Metal First Coat / Metal Second Coat/ No Road / Not Exist / Sand Moram / Tiles / Village Drain / WBM) |  |  |  | : | Earthen Road
2 | No. of villagers will be benefited |  |  |  | : | 150
3 | Avarage No. of Labours required per day |  |  |  | : | 5
| Lead | Location | Distance in km
| Sand (For Concrete) | Kaligote | 36
| Sand (For Filling) | Local | 5
| Metal | Koratapally | 12
| Gravel | Local | 5
| NP2 Pipes (S/S) 200 mm Dia/PVC | Nizamabad | 62
| Cement |  | 5000
| HYSD Steel Fe 415 |  | 49000
MGNREGS
| Length | 136
| Amount | 500000 |  |  |  |  | 27
| L/S | 8642.54

## Cover
Government of Telangana
Panchayat Raj Department
DETAILED ESTIMATE
Construction of CC Road & Drains in Ansanpally(V) of Indalwai Mandal
| Name of Grant |  |  |  | MGNREGS-2024-25
| Estimation Cost |  | MGNREGS | :: | 5 | Lakhs
| Total |  |  | :: | 5 | Lakhs
|  | Mandal : |  | Indalwai
|  |  | Sub-Division : | PRSD Dichpally
|  | Division : |  | PR Div.Nizamabad
.

## Spe Report
SPECIFICATION REPORT
Specification report to accompany the detailed estimate for the work Construction of CC Road & Drains in Ansanpally(V) of Indalwai Mandal
| MGNREGS | Est.Cost Rs. | 5 | Lakhs |  |  | Esti.Cost | 18
by The Dist. Collector, Nizamabad vide proc.No.
***** |  |  |  |  | A2/EGS/158/2024
| The above work has been Administratively Sanctioned under MGNREGS Grant for Rs.5.00 Lakhs by The Dist. Collector, Nizamabad vide proc.No. A2/EGS/158/2024 Dated 18.12.2024 |  |  |  | Dated | 18.12.2024
The following provisions have been made in the estimate
Since The honble MP has pleased to sanction Rs 20.00 lakhs,therefore only part of the length is proposed to 0/0km- 1/0Km length only. The Balance length could taken be under future sanctions. Accordingly, the mow the follwing provisions included innthe estimate
1 | Engaging Unskilled Labour for earth work excavation in Ordinary Soils AT SITE with initial lead & initial lift and breaking clods and sectioning for levelling
2 | Plain Cement concrete (1:5:10) using 40 mm HBG Metal metal with hand mixing including cost and conveyance all materials and labour charges Complete for finished item of work.
3 | Plain Cement concrete (M 15) Nominal Mix 1:2.5:5 using 40, 20, 10mm metal m/c including cost and conveyance all materials and labour charges Complete for finished item of work.
4 | Collection and Supply of Well graded HB stone of 5 mm -2.36mm ( Free from dust ) and HBG Stone Chips 2.36mm and below for Sub-Base Layer
5 | Construction of plain cement concrete pavement, thickness as per design, over a prepared sub base, with 43 grade cement or any other type as per clause 1501.22 M20(Grade), coarse and fine agregates (using with 50% Natural Sand + 50% Rock Sand) conforming to IS:383 maximum size of coarse agregate not exceeding 25mm, mixed in a concrete mixer of not less than 0.2cum capacity and using approved mix design, laid in approved fixed side form work (steel channel, laying and fixing of 125 micron thick polythene film, wedges, steel plates including levelling the form work as per drawing), spreading the concrete with shovels, rakes, compacted using plate vibrators and finished in continous operation including provision of contraction and expansion, construction joints using Mastic pad/ primer, construction joint, admixtures as approved, curing of concrete slabs for 14 days, and water finishing to lines and grade as per drawing and technical specification clause 1501.22 including seignorage charges.(without dowel bars)
6 | Groove Cutting of 2-4 mm for 1/3rd depth of concrete slab using concrete groove cutting machine with diamond studded saw within 24 hours of casting of CC pavement (CC Pavement 100mm to 200mm thick)
7 | Collection & Supply of good gravel including cost,conveyance of all material and labour charges and stacking to Departmental guage for pre-measurements for Shoulders
8 | Engaging Unskilled Labour for spreading of collected gravel uniformely irrespective of thickness in layers including watering and taming(RSSR GO.RT.No.119 Dt:29.04.2022(Sl.No.18))-For Shoulders
9 | Manufacture, Supply and Delivary of R.C.C. Socket and Spigot Pipes Conforming to B.I.S. 458/2003 at Ex-Factory (Rate per Meter of Efective length) Exculuding transportion, Taxes & Duties. of Non Pressure pipes
9 | Supply and fixing of Brick pedastal Name Board of size 0.75m X 0.90m X 0.23m size including painting and required lettering as per standard specifications
10 | Manufacture , supply and delivery of Unplasticised PVCs pipes for portable water supplies confirming to IS 4985/2000 (3rd revision) with bell ends (socket) as per specification in light grey / natural Ivory gray / any other color (except white) inclusive of transportation to to sub divisional stores anywhere in TG excluding Taxes
11 | Provision for Core Cutting Charges
12 | Seignorage charges
13 | Add 0.50 % QC charges
The Estimate is prepared with RSSR and CSSR 2024-25 and submitted for according Technical Sanction
| Mandal Engineering Officer | Dy.Executive Engineer
| PR MPP Indalwai | PRSD Dichpally

## ABS (hidden)
GENERAL ABSTRACT ESTIMATE
Construction of CC Road & Drains in Ansanpally(V) of Indalwai Mandal
| Sanctioned under |  | Esti.Cost | 5
| CDP Grant | 0.5
| MGNREGS Grant | 4.5
SLNO | Description of items | Quantity | Rate | Amount
1 | PART - A
| Construction of Internal CC Roads with out Drains in SC/ST localit's sanctioned under GP grant. | 1 | 50000 | 50000
2 | PART - B
| Construction of Internal CC Roads with out Drains in SC/ST localit's sanctioned under MGNREGS grant. | 1 | 450000 | 450000
|  | Total Rs - |  | 500000
| Mandal Engineering Officer |  | Dy.Executive Engineer
| PR MPP Indalwai |  | PRSD Dichpally
|  | Administrative Sanctioned for 5-00Lakhs (Rupees ……………………. Lakhs only ) by The Dist. Collector, Jogulamba Gadwal vide proc.No. D5/EGS/153/18-19., Dated 19.09.2018 |  |  | 5 | -
Lakhs
(Rupees
……………………. Lakhs only )
[5 empty] | by The Dist. Collector, Jogulamba Gadwal vide proc.No. | D5/EGS/153/18-19.,
[5 empty] | Dated | 19.09.2018
Technically Sanctioned for 5-00Lakhs (Rupees ……………………. Lakhs only ) vide DR.No_______/2018-19Dated 44744
vide DR.No_______/2018-19
2022-07-02
Dy.Executive Engineer
PRSD Dichpally

## Input Data sheet
Rural Development Department
MGNREGS-TG
Input Data Sheet
Construction of CC Road & Drains in Ansanpally(V) of Indalwai Mandal
General Information
1 | Name of Mandal | Indalwai
2 | Name of Gram Panchayat | Ansanpally
3 | Name of Habitation | Ansanpally
4 | Work Name : | CC Road 24-25
5 | Road Name : | Construction of CC Road & Drains in Ansanpally(V) of Indalwai Mandal
6 | Estimated Person days (in Thousands) | 0.015
7 | Estimate Cost (Rs. in Lakhs) | 5
8 | Total Distance Covered (in K.M) | 0.12
9 | Start Status : | Earthen Road
10 | End Status : | Constr of CC road & drain for Comm
11 | Total Earth Work/C.C(cum) | 61.38
12 | Length(Km)
13 | No. of villagers will be benefited | 150
14 | Expected Mandays (in Thousands)
15 | Avarage No. of Labours required per day | 5
16 | Unskilled Labour (in lakhs) | 0.03952 |  |  | #REF!
17 | Material (NREGA) (in lakhs) | 4.9605
18 | Total (in lakhs) (Unskilled+Material) | 5
Activity
SNo | Task Name | Unit Price | Qty | Amount (in Rs.)
1 | CC01.Engaging Unskilled Labour for earth work excavation in Ordinary Soils AT SITE with initial lead & initial lift and breaking clods and sectioning for formation of embankment - for roads (RSSR)_16682_D | 180.01 | 14.03 | 2526
2 | CC09.Engaging Unskilled Labour for filling foundation with sand but excluding cost & conveyance of Sand (RSSR)_16690_D | #REF! | #REF! | #REF! | #REF!
3 | CC68.Engaging Unskilled Labour for for spreading the collected Gravel and sectioning for Blindage, Shoulders (RSSR)_19039_D | 31.18 | 45.72 | 1426
4 | Activity to match total estimation cost | 1 | 496047.9985 | 496048
| Total Work Cost : |  |  | #REF!
Material
SNo | Task Name | Unit Price | Qty | Amount (in Rs.)
1 | CC07.Cost and conveyance of gravel for filli_9402_D | #REF! | #REF! | #REF!
2 | PCC M20 Grade Concrete | 5851.7405 | 61.38 | 359180
3 | CC10.Collection & Supply of gravel to obt_9404_D | 173.08 | 17.82 | 3084
4 | Concrete groove cutting by Machine as directed | 60 | 120.9 | 7254
5 | Name Board [Earth work excavation,9 Inch t_15800_D | 4000 | 1 | 4000
6 | CC Road Core Cutting Charges_16410_D | 1 | 2000 | 2000
7 | CW12.QC @0.5%_11591_D | 1 | 2435 | 2435
8 | CW15.LS amount for unforcen items._11594_D | 1 | 8642.54 | 8643
| Total Material Cost : |  |  | #REF! | #REF!
| Mandal Engineering Officer |  | Dy.Executive Engineer
| PR MPP Indalwai |  | PRSD Dichpally

## Estmate
DETAILED-CUM-ABSTRACT ESTIMATE
Construction of CC Road & Drains in Ansanpally(V) of Indalwai Mandal
| Indalwai |  |  |  | G.P. : | Ansanpally |  | Habitaion: | Ansanpally
| MGNREGS | [7 empty] | Estimated Cost : Rs. | 499999.9985
Sl. No | Description of Item | Nos. |  |  | Length (m) | Width (m) | Thick ness (m) | Quantity | Rate (Rs) | unit |  | Amount (Rs) |  |  | 3703 | 1175.2
1 | 2 | 3 |  |  | 4 | 5 | 6 | 7 | 8 | 9 |  | 10 |  |  | 13281 | 6541.605
1 | Engaging Unskilled Labour for Earth work in surface excavation not exceeding 30 cm in depth but exceeding 1.5 meter in width as well as 10 sqm on plan including getting out and disposal of excavated earth as directed by Engineer-in-charge for land leveling and land development (disposed earth to be neatly dressed and leveled) with initial lead of 10 mts and initial lift of 1.5 mts - for roads (RSSR GO.RT.No.119 Dt:29.04.2022(Sl.No.11(i)) | [11 empty] | labour component | Seignorage charges | 521 | 7716.805
| Removing of Unserviceable matter on road surface | 1 | x | 1 | 15 | 3.1 | 0.075 | 3.49 | [6 empty] | 310093 | 19624.815
| for duct pipe line trench | 1 | x | 1 | 4 | 0.3 | 0.45 | 0.54 | [6 empty] | 327598
| FOR DRAIN | 1 | X | 1 | 50 | 1 | 0.2 | 10
[5 empty] | 7: 14.03; 8: 180.01; 9: 1 | Cum | 2526 | 2526 |  | -19624.815
2 | Plain Cement concrete (1:5:10) using 40 mm HBG Metal metal with hand mixing including cost and conveyance all materials and labour charges Complete for finished item of work. | 0 | 0 | 0 | 4: 0
| BED FOR THE DRAIN | 1 | X | 1 | 50 | 1 | 0.075 | 3.75 | 4569.67 |  | Cum | 17136.2625
3 | Plain Cement concrete (M 15) Nominal Mix 1:2.5:5 using 40, 20, 10mm metal m/c including cost and conveyance all materials and labour charges Complete for finished item of work. | 0 | 0 | 0 | 4: 0
| side walls of drain | 1 | X | 2 | 50 | 0.23 | 0.45 | 10.35 | 5530.2858 |  | Cum | 57238.4575
4 | Plastering with CM (1:4), 12 mm thick including cost and conveyance all materials and labour charges Complete for finished item of work. | 0 | 0 | 0 | 4: 0
|  | 1 | x | 1 | 4: 50; 5: 0.63; 7: 31.5
[5 empty] | 7: 31.5; 8: 1492.55 | 10sqm | 4701.5325
5 | Collection and Supply of Well graded HB stone of 5 mm -2.36mm ( Free from dust ) and HBG Stone Chips 2.36mm and below for Sub-Base Layer
| FOR ROAD | 1 | X | 1 | 120 | 3.1 | 0.075 | 27.9
[5 empty] | 7: 27.9; 8: 997.14 | cum | 27820.206
C. | for CC Pavement
6 | Construction of plain cement concrete pavement, thickness as per design, over a prepared sub base, with 43 grade cement or any other type as per clause 1501.22 M20(Grade), coarse and fine agregates (using with 50% Natural Sand + 50% Rock Sand) conforming to IS:383 maximum size of coarse agregate not exceeding 25mm, mixed in a concrete mixer of not less than 0.2cum capacity and using approved mix design, laid in approved fixed side form work (steel channel, laying and fixing of 125 micron thick polythene film, wedges, steel plates including levelling the form work as per drawing), spreading the concrete with shovels, rakes, compacted using plate vibrators and finished in continous operation including provision of contraction and expansion, construction joints using Mastic pad/ primer, construction joint, admixtures as approved, curing of concrete slabs for 14 days, and water finishing to lines and grade as per drawing and technical specification clause 1501.22 including seignorage charges.(without dowel bars)
|  | 1 | x | 1 | 120 | 3.1 | 0.165 | 61.38 | [5 empty] | 5248
[5 empty] | 7: 61.38; 8: 5851.7405; 9: 1 | Cum | 359180
Grove cutting
7 | Groove Cutting of 2-4 mm for 1/3rd depth of concrete slab using concrete groove cutting machine with diamond studded saw within 24 hours of casting of CC pavement (CC Pavement 100mm to 200mm thick)
|  | 1 | x | 39 | 4: 3.1; 7: 120.9
[5 empty] | 7: 120.9; 8: 60; 9: 1 | Rm | 7254
Shoulders
8 | Collection & Supply of good gravel including cost,conveyance of all material and labour charges and stacking to Departmental guage for pre-measurements for Shoulders
| for Shoulders | 1 | x | 2 | 120 | 0.45 | 0.165 | 17.82
[5 empty] | 7: 17.82; 8: 173.08; 9: 1 | Cum | 3084 |  | 535
9 | Engaging Unskilled Labour for spreading of collected gravel uniformely irrespective of thickness in layers including watering and taming(RSSR GO.RT.No.119 Dt:29.04.2022(Sl.No.18))-For Shoulders
| for Shoulders | 1 | x | 2 | 120 | 0.45 | 0.165 | 17.82
| for chips | 1 | x | 1 | 120 | 3.1 | 0.075 | 27.9
[5 empty] | 7: 45.72; 8: 31.18; 9: 1 | Cum | 1426 | 1426
10 | Manufacture , supply and delivery of Unplasticised PVCs pipes for portable water supplies confirming to IS 4985/2000 (3rd revision) with bell ends (socket) as per specification in light grey / natural Ivory gray / any other color (except white) inclusive of transportation to to sub divisional stores anywhere in TG excluding Taxes
|  | 1 | x | 1 | 4 |  |  | 4 | 639 | 1 | RMT | 2556
11 | Construction of brick pedastal of size 750mmx900mmx230mm above groundlevel including cost and conveyance of all materials and labour charges for bric wok plastering painting and letter writing etc complete for Site Information Board
|  | 1 | x | 1 | 1 |  |  | 1 | 4000 | 1 | each | 4000
[12 empty] | 486922.4585 | 3952 | 5783
12 | Provision for Core Cutting Charges | [10 empty] | 2000
13 | Seignorage charges | [10 empty] | 0
14 | Add: GST @ 12% | [10 empty] | 0
15 | Add: Q.C. Charges @ 0.50% | [10 empty] | 2435
13 | Add: LS for unforeseen items | [9 empty] | LS | 8642.54 | 8642.54
[5 empty] | 8: Grand Total |  | 499999.9985 | 136 | 0.0014875
Mandal Engineering Officer
PR MPP Indalwai
| The Estimate is Administrative Sanctioned for Rs 5.00Lakhs (Rupees Five lakhs only) by The Dist. Collector, Nizamabad l vide proc.No. A2/EGS/158/2024 Dated 18.12.2024 | [11 empty] | 5 | -
Lakhs
(Rupees
[13 empty] | Five lakhs only | )
[13 empty] | by The Dist. Collector, Nizamabad l vide proc.No. | A2/EGS/158/2024
| The Estimate is Technically Sanctioned for Rs 5.00Lakhs (Rupees Five lakhs only) vide EGS SDR .No_______/2024-25Dated 2024 | [11 empty] | Dated | 18.12.2024
vide EGS SDR .No_______/2024-25
[5 empty] | 8: Dy.Executive Engineer |  |  |  | 2024
PRSD Dichpally

## Estmate 10% (hidden)
DETAILED-CUM-ABSTRACT ESTIMATE
Construction of CC Road & Drains in Ansanpally(V) of Indalwai Mandal
| 0 | [7 empty] | Estimated Cost : Rs. | 50000
Sl. No | Description of Item | Nos. |  |  | Length (m) | Width (m) | Thick ness (m) | Quantity | Rate (Rs) | unit |  | Amount (Rs) | labour component | Seignorage charges
1 | 2 | 3 |  |  | 4 | 5 | 6 | 7 | 8 | 9 |  | 10
C. | for CC Pavement
1 | Construction of un-reinforced, jointed at expansion and construction joint only, plain cement concrete pavement, thickness as per design, over a prepared sub base, with 43 grade cement or any other type as per clause 1501.22 M20(Grade), coarse and fine agregates conforming to IS:383 maximum size of coarse agregate not exceeding 25mm, mixed in a concrete mixer of not less than 0.2cum capacity and using approved mix design, laid in approved fixed side form work (steel channel, laying and fixing of 125 micron thick polythene film, wedges, steel plates including levelling the form work as per drawing), spreading the concrete with shovels, rakes, compacted using plate vibrators and finished in continous operation including provision of contraction and expansion, construction joints using Mastic pad/ primer, construction joint, admixtures as approved, curing of concrete slabs for 14 days, and water finishing to lines and grade as per drawing and technical specification clause 1501.22 including seignorage charges.(without dowel bars)
|  | 1 | x | 1 | 0 | 3.1 | 0.165 | 0 | 5851.7405 | 1 | Cum | 0 |  | 0
[5 empty] | 8: Total |  | 0 | 0 | 0
2 | Seignorage charges | [10 empty] | 0
3 | Add: GST @ 12% | [10 empty] | 0
4 | Add: Q.C. Charges @ 0.50% | [10 empty] | 0
5 | Add: LS for unforeseen items | [9 empty] | LS | 50000 | 50000
[5 empty] | 8: Grand Total |  | 50000 | 0
| 0 |  |  |  | 5: Dy.Executive Engineer
| 0 |  |  |  | 5: PRSD Dichpally

## Data-CCRoad
CC Road and Drain Data SSR 2024-25
Sl. No. | Task Code | Description of item | Unit | Qty | Rate | Amount | per unit
1 | CC01 | Engaging Unskilled Labour for Earth work in surface excavation not exceeding 30 cm in depth but exceeding 1.5 meter in width as well as 10 sqm on plan including getting out and disposal of excavated earth as directed by Engineer-in-charge for land leveling and land development (disposed earth to be neatly dressed and leveled) with initial lead of 10 mts and initial lift of 1.5 mts - for roads (RSSR GO.RT.No.119 Dt:29.04.2022(Sl.No.11(i)) | [7 empty] | Engaging Unskilled Labour for earth work excavation in Ordinary Soils AT SITE with initial lead & initial lift and breaking clods and sectioning for formation of embankment - for roads (RSSR)
|  | Unit-1cum | [7 empty] | Unit-1cum
taking output = 1cum
|  | Rate as per Current RSSR for formation of road(RSSR GO.RT.No.119 Dt:29.04.2022(Sl.No.11(i)) | cum | 1 | 180.01 | 180.01
[6 empty] | 180.01 | /cum |  |  | A: |  |  |  | #REF!
2 | CC07 | Collection & Supply of good gravel including cost,conveyance of all material and labour charges and stacking to Departmental guage for pre-measurements for Base
Unit:1cum
a) Material:
|  | Gravel | cum | 1 | 173.08 | 173.08
|  | Rate per 1.00 cum |  |  |  | 173.08 | /cum
3 | CC07 | Engaging Unskilled Labour for spreading of collected gravel uniformely irrespective of thickness in layers including watering and taming(RSSR GO.RT.No.119 Dt:29.04.2022(Sl.No.18))- For Base preparation
|  | a) Rate per 1cum as per RSSR | cum | 1 | 31.18 | 31.18
[6 empty] | 31.18 | /cum
Cement Concrete Pavement
4 |  | Construction of un-reinforced, plain cement concrete pavement, thickness as per design, over a prepared sub base, with 43 grade cement or any other type as per Clause 1501.2.2 M20 (Grade), coarse and fine aggregates (using with 50% Natural Sand + 50% Rock Sand) conforming to IS : 383, maximum in a concrete mixer of not less than 0.2 cum capacity and appropeiate weigh batcher using approved mix design, laid in approved fixed side formwork (steel channel, laying and fixing of 125 mictron thick polythene film, wedges, steel plates including levelling the formwork as per drawing), spreading the concrete with sholvels, rakes, compacted using plate vibrators and finished in continuous operation including provision of construction joints, admixtures as approved, curing of concrete slabs for 14- days, curing compound (where specified) and water finishing to lines and grade as per drawing and Technical Specification Clause 1501 MORD but excluding VAT. Technical Specification Clause 1501 MORD but excluding overhead charges & Contractors profit and VAT.
Unit = cum
Taking output = 75cum (172.50 t)
(100x3.75 x 0.200)
a) Labour
|  | Mason (1st class) | day | 5 | 645 | 3225
|  | Mason (2nd class) | day | 5 | 615 | 3075
|  | Mazdoor (unskilled) | day | 150 | 575 | 86250
|  | Mazdoor(skilled) | day | 6 | 575 | 3450
|  | Mazdoor(semi-skilled) | day | 6 | 575 | 3450
99450
b) Machinery
|  | Concrete mixer 0.28/0.40 cum capacity ( 6 mixers) with weight batcher and suitable capacity calibrated water tank | Hour | 36 | 697.9 | 25124.4
|  | Plate vibrator | Hour | 9 | 59 | 531
|  | Needle vibrator 60mm | Hour | 9 | 246.1 | 2214.9
|  | Water tanker 6 Kl. Capacity | Hour | 5 | 769 | 3845
31715.3
c) Material
(I) Crushed stone coarse aggregates, grading will be as per clause 1501.2.4.1 (Table 1500.1) of specifications @ 0.90 Cum/cum of concrete
|  | 20mm (66%) | Cum | 44.55 | 1381.3 | 61536.915
|  | 10mm (34%) | Cum | 22.95 | 1130.3 | 25940.385
|  | (ii) Sand as per IS:383 and conforming to clause 1500.2.4.2. @ 0.45 cum of concrete | cum | 33.75 | 1221.25 | 41217.1875
|  | Crushed stone sand/Rock sand 4.75mm to 2.36 mm as per IS 383 (1970) | cum | 0 | 823.3 | 0
|  | (iii)Cement @ 330Kg/cum of concrete | t | 24.75 | 6400 | 158400 |  |  |  |  | (iii)Cement @ 350Kg/cum of concrete | t | 26.25 | 5600 | 147000
|  | Plasticizer 0.5 per cent by weight of cement | litre | 122 | 182 |  | 77
|  | (iv)Polythene sheet 125 micron | sqm | 412.5 | 19 | 7837.5
|  | Maustic pads 12.7mm thick as per IS(29.40*3.75*17/3=6.25)for 1/3 depth only | sqm | 2.55 |  | 0
294932.3075
|  | (a+b+c) |  |  |  | 426097.6075
|  | (d) Form work @ 3% on (a+b+c) |  |  |  | 12782.9282
|  | Cost for 75 cum = a+b+c+d |  |  |  | 438880.5357
|  | Rate per Cum = (a+b+c+d+e)/75 |  |  |  | 5851.7405
5851.7405
|  | Rate per cum |  |  |  | 5851.7405
|  | B(i): (=c(iii))/75 |  |  |  | 2112
|  | B(ii)(i): (=c(i))/75 |  |  |  | 1166.364
|  | B(iii)(i): (=c(ii))/75 |  |  |  | 549.5625
|  | C: (=(a+b+c(iv)+d)/75 |  |  |  | 2053.3417
5 | CC66 | Collection & Supply of good gravel including cost,conveyance of all material and labour charges and stacking to Departmental guage for pre-measurements for Shoulders
Taking Output=1 Cum
a) Material:
|  | Gravel | cum | 1 | 173.08 | 173.08
|  | Rate per 1 cum |  |  |  | 173.08
6 | CC68 | Engaging Unskilled Labour for spreading of collected gravel uniformely irrespective of thickness in layers including watering and taming(RSSR GO.RT.No.119 Dt:29.04.2022(Sl.No.18))-For Shoulders
|  | a) Rate per 1cum as per RSSR | cum | 1 | 31.18 | 31.18
[6 empty] | 31.18 | /cum
7 |  | Manufacture, Supply and Delivary of R.C.C. Socket and Spigot Pipes Conforming to B.I.S. 458/2003 at Ex-Factory (Rate per Meter of Efective length) Exculuding transportion, Taxes & Duties. of Non Pressure pipes
|  | Initial Socket Spigot NP2 Pipes 200 mm Dia | 1 | 1 | 292 | 292
|  | Add difference cost of Cement ((4700-4806)/100)*0.59%*292 |  | 4600 | 4806 | -1.8262
|  | Add difference cost of Steel ((43000-32636)/1000)* 1.0 %*292 |  | 38000 | 36000 | 30.2629
|  | actual cost of pipe |  |  |  | 320.4367
|  | Add Lead |  |  |  | 42.32 |  | 45 | [7 empty] | 15.2
|  | Rate per M |  |  | Rs | 362.7567 | Rmt
7 |  | Groove Cutting of 2-4 mm for 1/3rd depth of concrete slab using concrete groove cutting machine with diamond studded saw within 24 hours of casting of CC pavement (CC Pavement 100mm to 200mm thick)
|  | Building SSR Sl.No 279 P.No.35 | Rm | 1 | 60 | 60
[6 empty] | 60 | /Rm
8 |  | Construction of brick pedastal of size 750mmx900mmx230mm above groundlevel including cost and conveyance of all materials and labour charges for bric wok plastering painting and letter writing etc complete for Site Information Board
|  |  | No. | 1 | 4000 | 4000
9 |  | Manufacture , supply and delivery of Unplasticised PVCs pipes for portable water supplies confirming to IS 4985/2000 (3rd revision) with bell ends (socket) as per specification in light grey / natural Ivory gray / any other color (except white) inclusive of transportation to to sub divisional stores anywhere in TG excluding Taxes
Dia in mm
|  | 180 mm 6 kg/sqcm | Rmt | 1 | 639 | 639
|  |  |  | Rate for Rmt |  | 639
10 |  | Plain Cement concrete (1:5:10) using 40 mm HBG Metal metal with hand mixing including cost and conveyance all materials and labour charges Complete for finished item of work.
Unit = 1cum
A. MATERIALS:
|  | Cement | kg | 129.6 | 6400 | 829.44
|  | Coarse aggregate 40 mm | cum | 0.9 | 1082.3 | 974.07
|  | Sand of Concrete | cum | 0.45 | 1221.25 | 549.56
|  | Manufactured sand | cum | 0 | 823.3 | 0
|  | Water for Curing | Kl | 1.2 | 81 | 97.2
|  | Concrete Mixer 10 / 7 cft (0.2 / 0.8 cum) capacity (600/400) Deisel. | hour | 1 | 697.9 | 697.9
C. LABOUR:
|  | Mason 1st class | day | 0.1 | 645 | 64.5
|  | Mazdoor (unskilled) | day | 2.36 | 575 | 1357
|  | Add Mucipal Limits |  | 0 | 1421.5 | 0
|  | Water Charges 1% |  | 4569.67 | 0.01 | 0
|  | Grand Total |  |  |  | 4569.67
|  | Add 13.615 % overhead charges, Contractor profit |  | 4569.67 | 0 | 0
[5 empty] | Rs | 4569.67
|  | Add Seign Charges of Metal | cum | 0.9 | 0
|  | Add Seign Charges of Sand | cum | 0.45 | 0
|  | Rate per 1 cum |  |  |  | 4569.67
11 |  | Plain Cement concrete (M 15) Nominal Mix 1:2.5:5 using 40, 20, 10mm metal m/c including cost and conveyance all materials and labour charges Complete for finished item of work.
using 20mm metal using concrete mixer
Unit : 1cum
A. MATERIALS:
|  | Cement | Kg | 275 | 6400 | 1760
|  | Coarse aggregate 40mm | cum | 0.54 | 1082.3 | 584.442
|  | Coarse aggregate 20mm | cum | 0.27 | 1381.3 | 372.951
|  | Coarse aggregate 10mm | cum | 0.09 | 1130.3 | 101.727
|  | Fine aggregate (Sand) | cum | 0.45 | 1221.25 | 549.5625
|  | Water (including for curing) | kl | 1.2 | 81 | 97.2
B. MACHINERY
|  | Concrete Mixer 10 / 7 cft (0.2 / 0.8 cum) capacity | hour | 1 | 697.9 | 697.9
C. LABOUR:
|  | Mason 1st class | day | 0.1 | 645 | 64.5
|  | Mazdoor (unskilled) | day | 1.39 | 575 | 799.25
|  | Add Mucipal Limits |  | 0 | 863.75 | 0
5027.5325
|  | form work @10% on cost of material, labour and machinery charges |  |  |  | 502.7533
|  | Grand Total |  |  |  | 5530.2858
12 |  | Collection and Supply of Well graded HB stone of 5 mm -2.36mm ( Free from dust ) and HBG Stone Chips 2.36mm and below for Sub-Base Layer
Unit = 1 cum
|  | HB stone of 5 mm -2.36mm ( Free from dust ) @ 66 per cent | Cum | 0.66 | 1056.3 | 697.158
|  | HBG Stone Chips 2.36mm and below @ 34 per cent | cum | 0.34 | 882.3 | 299.982
|  | Cost per 1 Cum |  |  |  | 997.14
13 |  | Cement Mortar (1 : 4)
Unit : 1cum
A. MATERIALS:
|  | Cement | kg. | 360 | 6400 | 2304
|  | Sand (including 5% wastage) | cum | 1.05 | 1221.25 | 1282.31
B. MACHINERY
C. LABOUR:
|  | Man mazdoor for mixing mortar | day | 0.2 | 520 | 104
|  | Add Mucipal Limits |  | 0 | 104 | 0
|  | Grand Total |  |  | Rs | 3690.31
14 |  | Plastering with CM (1:4), 12 mm thick including cost and conveyance all materials and labour charges Complete for finished item of work.
Unit = 10 sqm
A. MATERIALS:
|  | Cement Mortar (1:4) | cum | 0.15 | 3690.31 | 553.55
B. LABOUR:
|  | z | day | 0.6 | 645 | 387
|  | Mazdoor (unskilled) | day | 0.96 | 575 | 552
|  | Add Mucipal Limits |  | 0 | 939 | 0
|  | BASIC COST per 10 sqm |  |  | Rs | 1492.55
PRSD Dichpally
Mandal Engineering Officer
PR MPP Indalwai
32

## Sheet2 (hidden)
| 53.06 | 262.42 | 13924.01
| 53.06 | 660.59 | 35050.91
| 53.06 | 31.18 | 1654.41
| 159.19 | 5623.73 | 895241.58
| 281.25 | 86 | 24187.5
970058.41
970058
6000
4880
19062
|  |  | 2 | 283 | 0.3 | 0.15 | 25.47 | 172.9 | 4403.763
|  |  | 2 | 283 | 0.3 | 0.15 | 25.47 | 31.18 | 794.1546
35051
13924
1654
895242
24188
4404
18157 | [8 empty] | 794
45706 | [8 empty] | 4000
2157 | [8 empty] | 6000
1167261 | [8 empty] | 985257
31605 | [8 empty] | 4926.285
5742
1035 | [8 empty] | 9817
4000
6000
1281663
6408.315 | [8 empty] | 33.21
|  |  |  | 5742.009 |  |  |  |  | 1035.4878
1035.4878
11929

## Lead2024-25
LEAD STATEMENT
Construction of CC Road & Drains in Ansanpally(V) of Indalwai Mandal
Sl No. | Description in Material | Name of the Quarry | Lead in KM | convence charges(duly deducting initial 1KM Lead) | Convence charges Excluding 13.615 % contractors profit | Initial cost of material | Blasting Charges | Machine Crushing Charges | GST 28% on Cement 18% on Steel | Total Amount including conveyance | Unit
1 | 2 | 3 | 4 | 5 | 6 | 7 | 8 | 9 | 8 | 9 | 10
1 | Gravel | Local | 5 | 72.8 | 64.076 | 109 | 0 | 0 | 0 | 173.08 | 1.0 Cum
2 | Sand for Filling | Local | 5 | 72.8 | 64.076 | 695 | 0 | 0 | 0 | 759.08 | 1.0 Cum
3 | Sand for Concrete | Kaligote | 36 | 597.9 | 526.2509 | 695 | 0 | 0 | 0 | 1221.25 | 1.0 Cum
4 | 40 mm HBG Chips-SS5 | Koratapally | 12 | 239 | 210.3595 | 505 | 67 | 126.25 | 0 | 908.61 | 1.0 Cum | 698.25
4 | 40 mm HBG Chips-SS5 | Koratapally | 12 | 196.9 | 173.3046 | 909 |  |  | 0 | 1082.3 | 1.0 Cum
5 | 20 mm HBG Chips-SS5 | Koratapally | 12 | 196.9 | 173.3046 | 1208 | 0 | 0 | 0 | 1381.3 | 1.0 Cum | 1208
6 | 10 mm HBG Metal-SS5 | Koratapally | 12 | 196.9 | 173.3046 | 957 | 0 | 0 | 0 | 1130.3 | 1.0 Cum | 957
7 | Rock sand | Koratapally | 12 | 196.9 | 173.3046 | 650 |  |  | 0 | 823.3 | 1.0 Cum
8 | HB stone of 5 mm -2.36mm ( Free from dust ) | Koratapally | 12 | 196.9 | 173.3046 | 883 |  |  | 0 | 1056.3 | 1.0 Cum
8 | 2.36 mm Below Metal | Koratapally | 12 | 196.9 | 173.3046 | 709 |  |  | 0 | 882.3 | 1.0 Cum
8 | Cement 18.12.2024 |  | 0 |  |  | 5000 |  |  | 1400 | 6400 | MT
9 | HYSD Steel Fe 415 18.12.24 |  | 0 |  |  | 49000 |  |  | 8820 | 57820 | MT
10 | NP2 Pipes (S/S Pipes) 200 mm dia | Nizamabad | 62 | 42.32
Labour Charges
| Man mazdoor |  |  |  |  | 575 |  |  | 0% | 575
| Woman mazdoor |  |  |  |  | 575 |  |  | 0% | 575
| Semi skilled Mason / 2nd Class Carpentor / 2nd Class Painter /Balck smith |  |  |  |  | 615 |  |  | 0% | 615
| Skilled Mason /1st Class |  |  |  |  | 645 |  |  | 0% | 645
| Allowance Over Heads | [7 empty] | 0%
1 | This is to Cerify that the above leads are correct and nearest to the best of my knowledge and Stone qurry reuires blasting
2 | Certified that the material are sufficicentaly available at the quarry
3 | Certified that the HBG material are obtained by Blasting
4 | Certified that the Unavailability of Rock sand nearby,total river sand is proposed
Mandal Engineering Officer
PR MPP Indalwai

## conveyance charges2024-25
Lead Chart 2023-24
Lead | SS rate for 2023-24
| Earth, Sand, Gravel | Metal, Stone | NP2 Pipes S/S
1 | 43.7 | 42.1 | 10.4
2 | 61.5 | 59 | 10.4
3 | 81.5 | 81.5 | 10.4
4 | 99 | 99 | 10.4
5 | 116.5 | 116.5 | 10.4
6 | 134 | 134 | 10.96
7 | 151.5 | 151.5 | 11.52 | 147.7 | 17.5
8 | 169 | 169 | 12.08 |  | 17.5
9 | 186.5 | 186.5 | 12.64
10 | 204 | 204 | 13.2
11 | 221.5 | 221.5 | 13.76
12 | 239 | 239 | 14.32
13 | 256.5 | 256.5 | 14.88
14 | 274 | 274 | 15.44
15 | 291.5 | 291.5 | 16
16 | 309 | 309 | 16.56
17 | 326.5 | 326.5 | 17.12
18 | 344 | 344 | 17.68
19 | 361.5 | 361.5 | 18.24
20 | 379 | 379 | 18.8
21 | 396.5 | 396.5 | 19.36
22 | 414 | 414 | 19.92
23 | 431.5 | 431.5 | 20.48
24 | 449 | 449 | 21.04
25 | 466.5 | 466.5 | 21.6
26 | 484 | 484 | 22.16
27 | 501.5 | 501.5 | 22.72
28 | 519 | 519 | 23.28
29 | 536.5 | 536.5 | 23.84
30 | 554 | 554 | 24.4
31 | 568.6 | 568.6 | 24.96
32 | 583.2 | 583.2 | 25.52
33 | 597.8 | 597.8 | 26.08
34 | 612.4 | 612.4 | 26.64
35 | 627 | 627 | 27.2
36 | 641.6 | 641.6 | 27.76
37 | 656.2 | 656.2 | 28.32
38 | 670.8 | 670.8 | 28.88
39 | 685.4 | 685.4 | 29.44
40 | 700 | 700 | 30
41 | 714.6 | 714.6 | 30.56
42 | 729.2 | 729.2 | 31.12
43 | 743.8 | 743.8 | 31.68
44 | 758.4 | 758.4 | 32.24
45 | 773 | 773 | 32.8
46 | 787.6 | 787.6 | 33.36
47 | 802.2 | 802.2 | 33.92
48 | 816.8 | 816.8 | 34.48
49 | 831.4 | 831.4 | 35.04
50 | 846 | 846 | 35.6
51 | 860.6 | 860.6 | 36.16
52 | 875.2 | 875.2 | 36.72
53 | 889.8 | 889.8 | 37.28
54 | 904.4 | 904.4 | 37.84
55 | 919 | 919 | 38.4
56 | 933.6 | 933.6 | 38.96
57 | 948.2 | 948.2 | 39.52
58 | 962.8 | 962.8 | 40.08
59 | 977.4 | 977.4 | 40.64
60 | 992 | 992 | 41.2
61 | 1006.6 | 1006.6 | 41.76
62 | 1021.2 | 1021.2 | 42.32
63 | 1035.8 | 1035.8 | 42.88
64 | 1050.4 | 1050.4 | 43.44
65 | 1065 | 1065 | 44
66 | 1079.6 | 1079.6 | 44.56
67 | 1094.2 | 1094.2 | 45.12
68 | 1108.8 | 1108.8 | 45.68
69 | 1123.4 | 1123.4 | 46.24
70 | 1138 | 1138 | 46.8
71 | 1152.6 | 1152.6 | 47.36
72 | 1167.2 | 1167.2 | 47.92
73 | 1181.8 | 1181.8 | 48.48
74 | 1196.4 | 1196.4 | 49.04
75 | 1211 | 1211 | 49.6
76 | 1225.6 | 1225.6 | 50.16
77 | 1240.2 | 1240.2 | 50.72
78 | 1254.8 | 1254.8 | 51.28
79 | 1269.4 | 1269.4 | 51.84
80 | 1284 | 1284 | 52.4
81 | 1298.6 | 1298.6 | 52.96
82 | 1313.2 | 1313.2 | 53.52
83 | 1327.8 | 1327.8 | 54.08
84 | 1342.4 | 1342.4 | 54.64
85 | 1357 | 1357 | 55.2
86 | 1371.6 | 1371.6 | 55.76
87 | 1386.2 | 1386.2 | 56.32
88 | 1400.8 | 1400.8 | 56.88
89 | 1415.4 | 1415.4 | 57.44
90 | 1430 | 1430 | 58
91 | 1444.6 | 1444.6 | 58.56
92 | 1459.2 | 1459.2 | 59.12
93 | 1473.8 | 1473.8 | 59.68
94 | 1488.4 | 1488.4 | 60.24
95 | 1503 | 1503 | 60.8
96 | 1517.6 | 1517.6 | 61.36
97 | 1532.2 | 1532.2 | 61.92
98 | 1546.8 | 1546.8 | 62.48
99 | 1561.4 | 1561.4 | 63.04
100 | 1576 | 1576 | 63.6
101 | 1590.6 | 1590.6 | 64.16
102 | 1605.2 | 1605.2 | 64.72
103 | 1619.8 | 1619.8 | 65.28
104 | 1634.4 | 1634.4 | 65.84
105 | 1649 | 1649 | 66.4
106 | 1663.6 | 1663.6 | 66.96
107 | 1678.2 | 1678.2 | 67.52
108 | 1692.8 | 1692.8 | 68.08
109 | 1707.4 | 1707.4 | 68.64
110 | 1722 | 1722 | 69.2
111 | 1736.6 | 1736.6 | 69.76
112 | 1751.2 | 1751.2 | 70.32
113 | 1765.8 | 1765.8 | 70.88
114 | 1780.4 | 1780.4 | 71.44
115 | 1795 | 1795 | 72
116 | 1809.6 | 1809.6 | 72.56
117 | 1824.2 | 1824.2 | 73.12
118 | 1838.8 | 1838.8 | 73.68
119 | 1853.4 | 1853.4 | 74.24
120 | 1868 | 1868 | 74.8
Loading | 55.6 | 110.6
Unloading | 17.3 | 17.3