## SR PRO Flex 14 (hidden)
SPECIFICATION REPORT
Accompanying the Detailed Estimate for the work Construction of Anganwadi Building at Jeedipally Thanda (V) of Kalwakurthy (M) of Nagarkurnool District PIU Rangareddy DIST
|  |  |  | Estt. Cost Rs. : | 24250000
As per the Instructions of the Hon'ble Chief Minister Govt of Telangana the proposals for Construction of Rythu Vedhika works shed , is prepared with the following provisions for effective implementation of new agricultural polices and it is proposed to equip with advance technology including video conference facilities to disseminate information to the formers about the crops , and experts suggestions and Government assistances in providing marketing facilities to formers from time to time.
| Multipurpose hall | 30'.00'x46'6 | AEO Room | 12'0"x12'0"
| PBS Coordinators room | 17''7.5"x12' | Ladies Toilet | 10'6"x4'9"
| Total Plinth Area | 2046 Sq ft | Mens Toilets | 10'6"x4'9"
| Roof height | 12'0" Side Wall | Roofing | Proflex Roofing material
The following provisions are made in this each of the above estimate with specifications
1 | Earth work excavation and depositing on bank with initial lead of 10m and initial lift of 2m in Loamy and Clayey Soils like B.C. Soils, red earth & Ordinary Gravel (SS 20-B) including shoring, strutting, sheeting, planking and dewatering including cost of hire charges of T & P, labour charges etc., complete for finished item of work for Foundation of Building.(APSS No. 308) As per Rural SSR
2 | Plain Cement Concrete (1:5:10) prop nominal mix (cement: fine aggregate: coarse aggregate) using 40mm size HBG (SS5) metal from approved quarry including Cost and Conveyance of all materials like cement, sand, coarse aggregate, water etc. to site, including all operational, incidental, and labour charges such as mixing, laying and ramming concrete in layers in position not exceeding 15cm, finishing top surface, curing concrete, excluding seign etc., complete for finished item of work for Foundations and Flooring Bed (APSS No. 402) for Levelling Course, Flooring bed in Hall and Rooms
3 | Plain Cement Concrete (1:4:8) prop nominal mix (cement: fine aggregate: coarse aggregate) using 40mm size HBG (SS5) metal from approved quarry (obtained by blasting) including Cost and Conveyance of all materials like cement, sand, coarse aggregate, water etc. to site, including all operational, incidental, and labour charges such as mixing, laying and ramming concrete in layers in position not exceeding 15cm, finishing top surface, curing concrete,excluding seign etc., complete for finished item of work for Foundations and Flooring Bed (APSS No. 402)
4 | Random Rubble stone masonry, in CM (1:8) prop: (Cement: Sand) using hard granite stones from approved quarry including Cost and Conveyance of all materials like Granite stones, cement, sand, water, etc., to site including all operational, incidental, and labour charges such as cutting stones to required size and shape, mixing of cement mortar, constructing masonry, curing,excluding seign etc., complete for finished item of work for foundation (APSS No. 601 & 615)
5 | Filling with useful available excavated earth (excluding rock) in trenches, sides of foundations and basement with initial lead in layers not exceeding 15cm thick, consolidating each deposited layer by watering and ramming including cost and Cost and Conveyance of water to site and all operational, incidental, labour charges, sales and other taxes etc, hire charges of T & P excluding seignetc., complete for finished item of work. (APSS NO. 309 & 310)
6 | Providing high yield strength deformed (HYSD) steel TMT bars (Fe 500 grade as per IS 1786-1985) of 8mm to 40mm diameters, cutting, bending, to required sizes and shapes placing in position with cover blocks of approved size and binding wire of 20SWG, forming grills for reinforcement work as per approved designs and drawings including Cost and Conveyance of bars from approved sources to site of work with all taxes including Cost and Conveyance of binding wire, cover blocks chains, overlaps, spaces, dowels, wastage etc, and all operational, incidental, and labour charges such as cutting, bending, placing in position, tying etc.excluding seign, and other taxes,on cost of all materials complete for finished item of work (APSS No.126) in all floors
7 | Brick masonry in superstructure with CM (1:8) prop: using traditional bricks from approved quarry including Cost and Conveyance of all materials like cement, sand, bricks, water etc., to site, including materials, all operational, incidental and labour charges such as mixing cement mortar, constructing masonry, scaffolding charges, lift charges, curing, etc.,excluding seign complete for finished item of work. (APSS No. 501 & 504).
8 | Ornamental plastering to ceiling 12mm thick in CM (1:3) with dubara sponge finish including Cost and Conveyance of all materials like cement, sand, water etc., to site, including other taxes on all materials, all operational, incidental and labour charges such as mixing mortar, finishing, scaffolding, lift charges, including cutting of Grooves wherever necessary as directed by Engineer-in-charge, curing, etc.,excluding seign complete for finished item of work.(APSS 901& 903 )
9 | Providing impervious coat over RCC roof slab to required slopes with CM (1:3) prop. 20mm thick (average) mixed with water proofing compound manufactured by reputed manufacturers as approved by Engineer-in-charge at 1Kg/bag of cement, laid over roof slab when it is green, finished smooth with a floating coat of neat cement and thread lining at regular intervals of 45cmx45cm including Cost and Conveyance of all materials like cement, sand, water proofing compound, water etc., to site, on all materials, all operational, incidental and labour charges such as mixing mortar, laying, rounding off at junctions of wall and slab, rendering smooth with thread lining, curing, lift charges, etc., complete for finished item of work (APSS No. 901 & 903)
10 | Plastering 12mm thick double coat in CM (1:6) 8mm thick base coat and top coat CM(1:4) of 4mm thick with dubara sponge finish including c/c of all materials like cement, sand,water etc., to site, other taxes on all materials, all operational, incidental and labour charges such as mixing mortar, scaffolding charges, lift charges, including cutting of Grooves wherever necessary as directed by Engineer-in-charge, finishing, curing, etc., complete for finished item of work. (APSS 901,903 & 904) - Internal Walls
11 | Plastering 12mm thick double coat in CM (1:5) 8 mm thick base coat and CM (1:3) of 4mm thick top coat with dubara sponge finish including c/c of all materials like cement, sand,water etc., to site, other taxes on all materials, all operational, incidental and labour charges such as mixing mortar, scaffolding charges, lift charges, including cutting of Grooves wherever necessary as directed by Engineer-in-charge, finishing, curing, etc., complete for for finished item of work. (APSS 901,903 & 904) - External Walls
12 | Flooring with 100mm thick Cement Concrete 1:4:8, using 40mm metal, 100mm thick and 20 mm Cement Concrete surface (Ellis Pattern, 1st Sort) on passage portion
13 | Flooring with Ceramic Tiles of 7.3mm thick 1st. quality of any shade as approved by Engineer - in - charge set over a base coat of CM (1:8), 12mm thick laid over flooring bed / V.R.C.C. slab, with neat grey cement slurry of honey like consistency spread at the rate of 3.3 Kgs of cement per Sq.m and jointed with neat white cement paste mixed with pigment of matching shade including cost and conveyance of all materials for Bath Rooms
14 | Dadooing to walls with white glazed tiles 1st. quality of any size of brand as approved by Engineer - in - charge and set over a base coat of CM (1:5), 12mm thick and neat cement paste at the rate of 3.3 Kg/Sqmt. and jointed with white cement paste mixed with pigment of matching shade including cost and conveyance of all materials for Toilets
15 | Flush Pointing to RRS Masonry in CM(1:3) Prop: including cost and conveyance of all materials like cement, sand, water etc., to site, Excluding seigniorage charges,Including, Countryes & other taxes on all materials, all operational, incidental,GST charges of Cement and steel charges and labour charges such as mixing mortar, finishing, curing, etc., complete for finished item of work. (APSS 901,906)
16 | Supply and fixing of teak wood Door double shutter fully panelled door of size with frame made of well seasoned Sal Wood scantlings of size respective size shown below and shutter made of Flush Door as per approved design with fixtures of 6 nos of 9" ' z" holdfasts, 300 mm long MS Iron coted aldrop-1 no, 125mm long MS iron butt hinges 6 No's, Door stoppers-2 no, 150mm long MS coated Tower bolts 3- no's MS iron coated fancy handles 150 mm -2nos with necessary screws complete including cost and conveyance of all materials and labour charges etc. complete as per specifications (APSS NO.1001 & 1002)
17 | Door MD (1.80 x 2.40) of section 5"x 7' | Door D1 (1.50 x 2.40) of section 4"x 6" | Door D2 (0.90 x2.10) of section 3"x5"
18 | Supplying and fixing of Unplasticised Poly Vinyl Chloride (UPVC) sliding doors three track - three glass shutters sliding - 112 -Series duly manufactured using UPVC reinforced profiles of 112.0 mm x 60 mm x 2.25 mm for outer frames, 66 mm x 42 mm x 2.25 mm for sliding door shutter frames capable of mounting single glazing system, structurally reinforced with hot dip galvanized up to 50 microns of minimum thickness of 1.2 mm prefabricated & welded through fusion welding the window sash shall be fitted with 5 mm thick clear float glass ofreputed make and fixed with EPDM weathering seal resistant accessories likeclippinglocking system made of aluminium 1 No., per set of sashes and the system is to be installed at the site using anchor fasteners, silicon rubber sealant, easy glazing/ deglazing at site etc., including cost and conveyance of all materials, accessories, labour charges for transportation, erection at site with templates for casement sizingcompleteforfinisheditemofwork
19 | Window (1.50 x 1.20)
20 | Skirting with 15 to 18mm thick polished shahbad stone 100mm height in CM (1:5) with
21 | Self Supported Arch shaped Galvalume Sheeting , Colour complying to ASTM A792 , base metal 1.00mm thick (tolerance as +/- 0.03mm) with alloy coating AZ 150(Alluminium 55%, zinc 43.50%, Silicon 1.50%) Yeild strength:350 MPA , Paint coating regular modified polyster top coat 25 micron and bottom coat 12 micron Epoxy Painting. Top colour consisting of blue and off white and Bottom colour is with grey.The Make of metal off THYSSEN KRUPPS,Germany/Dongbu steel company limited Korea/corus steel ,UK/ Union steel,Korea Yieh Enterprises ltd , Taiwon steel sheet be 3.0 ( 914mm ) with which be curved and moulded at site using mechanical press and dies to desired curve and shape to form 2-0 ( 616mm) with interlocking panels. These panels shall be erected in position and joints are seamed .The instaltion should be done by mechanized method .The contractor has to mobilise required number of Hydra ,transportion of sheets and cranes for the erection of seamed sheets and complete the entire work satifactorily by using the fixtures like anchor,fasteners,standard light hanger, turbo ventilators and sky light each compartment to have combination of Turbo ventilators (Al) of size 24 inches capacity 2200 CFM at 30' interval with sky light of panel of 2.0mm thick polycharbonvate sheet to be installed for each compartment including cost and conveyance of materials and labour charges and all taxes,GST and also incidental and operational charges etc
22 | Painting to new walls with 2 coats of ready mixed oil bound wahsable distemper of approved brand and shade over a base coat of appropriate primer of approved brand, making 3 coats in all to give an even shade after thourughly brushing the surface to remove all dirt and remains of loose powdered materials, including,GST charges of Cement and steel cost and conveyance of all materials to work site and all operational, incidental, labour charges etc. complete for finished item of work as per SS 911 for internal walls
23 | Painting to New walls with two coats of snowcem paints of approved brand and shade over base coat of appropriate distemper primer of approved brand making three coats in all to give an even shade after thoroughly brushing the surface to remove all loose powdered materials, including c/c of all materials, cost of brushes, water to site, etc., & other taxes, all operational, incidental and labour charges such as scaffolding charges, lift charges, curing etc.,complete for finished item of work in all floors for external Walls.(APSS No. 911)
24 | Painting with Synthetic Enamel paints - Two Coats - for New Wood Works including cost and conveyance of all materials to site, Countryes & other taxes, all operational, incidental and labour charges etc., complete for finished item of work.
25 | Provision for Electrical work
26 | Provision for Sanitory and Water supply
The estimate is prepared with SSR 2019-20 ,RSSR and submitted for kind consideration for according adminidtrative sanction
| Assistant Exc.Engineer |  | Deputy Executive Engineer
| PR MPP Kalwakurthy |  | PR SD Kalwakurthy

## Rythu Vedhika -14'Trep sheet(H) (hidden)
DETAIED AND ABSTRACT ESTIMATE
Construction of Anganwadi Building at Jeedipally Thanda (V) of Kalwakurthy (M) of Nagarkurnool District
Sno | Description of item | Nos. |  |  | Measurements |  |  | Qty | Rate/Per | Total Amount | SEIGNORAGE CHARGES/Unit | TOTALSEIGNORAGE CHARGES
[5 empty] | L | B | D
1 | 2 | 3 |  |  | 4 | 5 | 6 | 7 | 8 | 9 | 10 | 11
1 | Earth work excavation and depositing on bank with initial lead of 10m and initial lift of 2m in Loamy & Clayey Soils like BC Soils, Red Earth & Ordinary Gravelly Soils ( SS 20-B) including shoring, strutting, sheeting, planking and dewatering including cost of hire charges of T & P, labor charges etc., complete for finished item of work for Foundation of Building. (APSS No. 308)
For SBC 20 TN/sqm only
| Footings | 2 | x | 6 | L 4: 1.8; B 5: 1.8; D 6: 1.65; D 7: 64.15
| For long walls for Plot form inclding Room Portion | 1 | x | 2 | L 4: 18.7452; B 5: 0.6; D 6: 0.6; D 7: 13.5
| For Cross walls for Plot form inclding Room Portion | 1 | x | 2 | L 4: 8.763; B 5: 0.6; D 6: 0.6; D 7: 6.31
| For Cross walls for Plot form | 2 | x | 2 | L 4: 1.2; B 5: 0.6; D 6: 0.6; D 7: 1.73
| For toilets Long walls | 2 | x | 2 | L 4: 4.15; B 5: 0.6; D 6: 0.6; D 7: 5.98
| For toilets Short walls | 2 | x | 2 | L 4: 4; B 5: 0.6; D 6: 0.6; D 7: 5.76
| For Plot form walls of Toilets | 1 | x | 2 | L 4: 1.8; B 5: 0.6; D 6: 0.6; D 7: 1.3
| For Soak Pit of Toilet Block | PI/4 | x | 2 | L 4: 1.35; B 5: 1.35; D 6: 2; D 7: 5.73
| for Entrrance steps Plot From Long wall | 1 | x | 1 | L 4: 6.5532; B 5: 0.6; D 6: 0.3; D 7: 1.18
| for Entrrance steps Plot From short walls | 1 | x | 2 | L 4: 3; B 5: 0.6; D 6: 0.3; D 7: 1.08
| for Entrrance steps | 1 | x | 1 | L 4: 7.7724; B 5: 1.2; D 6: 0.3; D 7: 2.8
| for Entrrance steps | 1 | x | 2 | L 4: 4.2; B 5: 1.2; D 6: 0.3; D 7: 3.02
112.54
| As per Rural SSR Rates as GO 240 dt 13.05.2019 ((Hard Gravel soils) | [6 empty] | 112.55 | 197.21 | 22196 | 30 | 3376.5 |  | 0
[8 empty] | Cum. | 1 cum
2 | Plain Cement Concrete corresponding to M5 grade as per IS 456 equivalent to (1:4;8) proportion nominal mix (cement: fine aggregate: Coarse aggregate) using 40mm size HBG (SS5) metal from approved quarry including cost and conveyance of all materials like cement, sand, coarse aggregate, water etc. to site, excluding seigniorage charges,Including, Countryes & other taxes on all materials, all operational, incidental,GST charges of Cement and steel and labor charges, such as mixing, laying and ramming concrete in layers in position not exceeding 15cm, finishing top surface, curing concrete, etc., complete for finished item of work for Foundations and Flooring Bed (APSS No. 402)
| Footings | 2 | x | 6 | L 4: 2; B 5: 2; D 6: 0.15; D 7: 7.2
[8 empty] | 7.2 | 4371.4636 | 31475 | 108 | 777.6 | 108 | 778
[8 empty] | Cum. | Cum.
3 | Plain Cement Concrete corresponding to M5 grade as per IS 456 equivalent to (1:5;10) proportion nominal mix (cement: fine aggregate: Coarse aggregate) using 40mm size HBG (SS5) metal from approved quarry including cost and conveyance of all materials like cement, sand, coarse aggregate, water etc. to site, excluding seigniorage charges,Including, Countryes & other taxes on all materials, all operational, incidental,GST charges of Cement and steel and labor charges such as mixing, laying and ramming concrete in layers in position not exceeding 15cm, finishing top surface, curing concrete, etc., complete for finished item of work for Foundations and Flooring Bed (APSS No. 402)
| For under Flooring in Hall | 1 | x | 1 | L 4: 14.1732; B 5: 9.144; D 6: 0.1; D 7: 12.96
| For under Flooring in AEO Room | 1 | x | 1 | L 4: 3.6; B 5: 3.6576; D 6: 0.1; D 7: 1.32
| For under Flooring in PBS Coordinator Room | 1 | x | 1 | L 4: 3.6; B 5: 5.2517; D 6: 0.1; D 7: 1.89
| For under Flooring in Gents Toilet | 1 | x | 1 | L 4: 3.2; B 5: 3; D 6: 0.1; D 7: 0.96
| For under Flooring in ladies Toilet | 1 | x | 1 | L 4: 3.6; B 5: 5.2517; D 6: 0.1; D 7: 1.89
| For long walls for Plot form inclding Room Portion | 1 | x | 2 | L 4: 18.8976; B 5: 0.6; D 6: 0.1; D 7: 2.27
| For Cross walls for Plot form inclding Room Portion | 1 | x | 2 | L 4: 8.763; B 5: 0.6; D 6: 0.1; D 7: 1.05
| For Cross walls for Plot form | 2 | x | 2 | L 4: 1.2; B 5: 0.6; D 6: 0.1; D 7: 0.29
| For toilets Long walls | 2 | x | 2 | L 4: 4.15; B 5: 0.6; D 6: 0.1; D 7: 1
| For toilets Short walls | 2 | x | 2 | L 4: 4; B 5: 0.6; D 6: 0.1; D 7: 0.96
| For Plot form walls of Toilets | 1 | x | 2 | L 4: 1.8; B 5: 0.6; D 6: 0.1; D 7: 0.22
| for Entrrance steps Plot From Long wall | 1 | x | 1 | L 4: 6.5532; B 5: 0.6; D 6: 0.1; D 7: 0.39
| for Entrrance steps Plot From short walls | 1 | x | 2 | L 4: 3; B 5: 0.6; D 6: 0.1; D 7: 0.36
| for Entrrance steps Long wall | 1 | x | 1 | L 4: 7.7724; B 5: 1.2; D 6: 0.1; D 7: 0.93
| for Entrrance steps Long wall | 1 | x | 2 | L 4: 4.2; B 5: 1.2; D 6: 0.1; D 7: 1.01
[8 empty] | 27.5 | 4155.81 | 114285 | 108 | 2970 | 108 | 2970
[8 empty] | Cum. | Cum.
4 | Random Rubble stone masonry, in CM (1:8) prop: (Cement: Sand) using hard granite stones from approved quarry including cost and conveyance of all materials like Granite stones, cement, sand, water, etc., to site excluding seigniorage charges,Including, Countryes & other taxes on all materials, all operational, incidental,GST charges of Cement and steel and labor charges such as cutting stones to required size and shape, mixing of cement mortar, constructing masonry, curing etc., complete for finished item of work for foundation and basement (APSS No. 601 & 615)
Below Ground level
| For long walls for Plot form inclding Room Portion | 1 | x | 2 | L 4: 18.7452; B 5: 0.45; D 6: 0.5; D 7: 8.44
| For Cross walls for Plot form inclding Room Portion | 1 | x | 2 | L 4: 8.9154; B 5: 0.45; D 6: 0.5; D 7: 4.01
| For Cross walls for Plot form | 2 | x | 2 | L 4: 1.2; B 5: 0.45; D 6: 0.5; D 7: 1.08
| For toilets Long walls | 2 | x | 2 | L 4: 4.15; B 5: 0.45; D 6: 0.5; D 7: 3.74
| For toilets Short walls | 2 | x | 2 | L 4: 4; B 5: 0.45; D 6: 0.5; D 7: 3.6
| For Plot form walls of Toilets | 1 | x | 2 | L 4: 1.8; B 5: 0.45; D 6: 0.5; D 7: 0.81
| for Entrrance steps Plot From Long wall | 1 | x | 1 | L 4: 6.5532; B 5: 0.45; D 6: 0.5; D 7: 1.47
| for Entrrance steps Plot From short walls | 1 | x | 2 | L 4: 3; B 5: 0.45; D 6: 0.5; D 7: 1.35
| Above Ground level |  |  |  | D 7: 24.5
| For long walls for Plot form inclding Room Portion | 1 | x | 2 | L 4: 18.7452; B 5: 0.45; D 6: 0.45; D 7: 7.59
| For Cross walls for Plot form inclding Room Portion | 1 | x | 2 | L 4: 8.9154; B 5: 0.45; D 6: 0.45; D 7: 3.61
| For Cross walls for Plot form | 2 | x | 2 | L 4: 1.2; B 5: 0.45; D 6: 0.45; D 7: 0.97
| For toilets Long walls | 2 | x | 2 | L 4: 4.15; B 5: 0.45; D 6: 0.45; D 7: 3.36
| For toilets Short walls | 2 | x | 2 | L 4: 4; B 5: 0.45; D 6: 0.45; D 7: 3.24
| For Plot form walls of Toilets | 1 | x | 2 | L 4: 1.8; B 5: 0.45; D 6: 0.45; D 7: 0.73
| for Entrrance steps Plot From Long wall | 1 | x | 1 | L 4: 6.5532; B 5: 0.45; D 6: 0.45; D 7: 1.33
| for Entrrance steps Plot From short walls | 1 | x | 2 | L 4: 3; B 5: 0.45; D 6: 0.45; D 7: 1.22
22.05
For Main door
| Front Step 1 | 1 | x | 1 | L 4: 7.7724; B 5: 1.2; D 6: 0.15; D 7: 1.4
| Front Step 2 | 1 | x | 1 | L 4: 7.1628; B 5: 0.9; D 6: 0.15; D 7: 0.97
| Front Step 3 | 1 | x | 1 | L 4: 6.5532; B 5: 0.6; D 6: 0.15; D 7: 0.59
| Front Step 4 | 1 | x | 1 | L 4: 5.9436; B 5: 0.3; D 6: 0.15; D 7: 0.27
| Side Step 1 | 1 | x | 1 | L 4: 3.048; B 5: 1.2; D 6: 0.15; D 7: 0.55
| Side Step 2 | 1 | x | 1 | L 4: 2.7432; B 5: 0.9; D 6: 0.15; D 7: 0.37
| Side Step 3 | 1 | x | 1 | L 4: 2.4384; B 5: 0.6; D 6: 0.15; D 7: 0.22
| Side Step 4 | 1 | x | 1 | L 4: 2.1336; B 5: 0.3; D 6: 0.15; D 7: 0.1
4.47
[8 empty] | 51.02 | 3494.84 | 178307 | 112.2 | 5724.444 | 112.2 | 5724
[8 empty] | Cum. | per Cum.
5 | Vibrated reinforced cement concrete corresponding M20 grade as per IS 456 equivalent to (1:1.5:3) prop: nominal mix (Cement: fine aggregate: coarse aggregate using 20mm size HBG (SS5) machine crushed metal from approved quarry including cost and conveyance of all materials like cement, fine aggregate (Sand), coarse aggregate, water etc. to site excluding seigniorage charges,including, Countryes & other taxes on all materials, GST charges of Cement and steel , all operational, incidental, and labor charges such as centering, shuttering, scaffolding, lift charges, machine mixing, laying concrete, vibrating, curing concrete etc, complete but excluding cost of steel and its fabrication charges for finished item of work (APSS No.402 & 403)
A) | For Column Footings | 2 | x | 6 | L 4: 1.5; B 5: 1.5; D 6: 0.4; D 7: 10.8 | 108 | 1166
[8 empty] | 10.8 | 8788.51 | 94916 | 108 | 1166.4
[8 empty] | Cum. | Per Cum
B) | Columns Below Ground level
| Columns | 2 | x | 6 | L 4: 0.23; B 5: 0.375; D 6: 1.1; D 7: 1.14
Columns up to Roof Level
| Columns | 2 | x | 6 | L 4: 0.23; B 5: 0.375; D 6: 4.9; D 7: 5.07
6.21
[8 empty] | 6.21 | 11842.03 | 73539 | 108 | 670.68 | 108 | 671
[8 empty] | Cum. | PerCum.
C) | Plinth beams
| Long Beams | 1 | x | 2 | L 4: 17.1666; B 5: 0.23; D 6: 0.3; D 7: 2.37
| Cross Beams | 1 | x | 3 | L 4: 9.144; B 5: 0.23; D 6: 0.3; D 7: 1.89
[8 empty] | 4.26 | 11378.51 | 48472 | 108 | 460.08 | 108 | 460
[8 empty] | Cum. | Per Cum.
D) | For Tie Beams @ 8'0
| Long Beams | 1 | x | 2 | L 4: 17.1666; B 5: 0.23; D 6: 0.3; D 7: 2.37
| Cross Beams | 1 | x | 2 | L 4: 9; B 5: 0.23; D 6: 0.3; D 7: 1.24
[7 empty] | Or Say | 3.61 | 11257.84 | 40641 | 108 | 389.88 | 108 | 390
[8 empty] | Cum. | Per Cum.
E) | For Roof Slab on Toilet Block 125MM
|  | 1 | x | 1 | L 4: 4.2672; B 5: 1; D 6: 4.1148; D 7: 17.56
[7 empty] | Or Say | 17.56 | 13463.55 | 23642 | 108 | 1896.48 | 108 | 237
[8 empty] | SqM | Per Sqm
6 | Plain reinforced cement concrete corresponding M15 grade as per IS 456 equivalent to (1:1.5:3) prop: nominal mix (Cement: fine aggregate: coarse aggregate using 20mm size HBG (SS5) machine crushed metal from approved quarry including cost and conveyance of all materials like cement, fine aggregate (Sand), coarse aggregate, water etc. to site Excluding seigniorage charges,Including, Countryes & other taxes on all materials, GST charges of Cement and steel all operational, incidental, and labor charges such as centering, shuttering, scaffolding, lift charges, machine mixing, laying concrete, vibrating, curing concrete etc, complete but excluding cost of steel and its fabrication charges for finished item of work (APSS No.402 & 403) for LINTELS
Ground floor
| over Hall Doors D2 | 1 | x | 1 | L 4: 1.6; B 5: 0.23; D 6: 0.1; D 7: 0.04
| over Room Doors D3 | 1 | x | 2 | L 4: 1.05; B 5: 0.115; D 6: 0.1; D 7: 0.02
| over Room Window w1 | 1 | x | 2 | L 4: 1.8; B 5: 0.23; D 6: 0.15; D 7: 0.12
[8 empty] | 0.18 | 11905.03 | 2143 | 108 | 19.44 | 108 | 19
[8 empty] | Cum. | Per Cum.
7 | Vibrated reinforced cement concrete corresponding M15 grade as per IS 456 equivalent to (1:1.5:3) prop: nominal mix (Cement: fine aggregate: coarse aggregate using 20mm size HBG (SS5) machine crushed metal from approved quarry including cost and conveyance of all materials like cement, fine aggregate (Sand), coarse aggregate, water etc. to site Excluding seigniorage charges,Including, Countryes, GST charges of Cement and steel & other taxes on all materials, GST charges of Cement and steel all operational, incidental, and labor charges such as centering, shuttering, scaffolding, lift charges, machine mixing, laying concrete, vibrating, curing concrete etc, complete but excluding cost of steel and its fabrication charges for finished item of work (APSS No.402 & 403) FOR SUNSHADE 0.60 M WIDE.
| Right side an left side | 1 | x | 2 | L 4: 17.6784; D 7: 35.36
| over windows W1 | 1 | x | 2 | L 4: 1.8; D 7: 3.6
| total | [6 empty] | 38.96 | 606.11 | 23614 | 6.75 | 262.98 | 108 | 158
[8 empty] | Rmt | per R M
8 | Plain Cement Concrete corresponding to M10 grade as per IS 456 equivalent to (1:3:6) proportion nominal mix (cement: fine aggregate: Coarse aggregate) using 40mm size HBG (SS5) metal from from approved quarry including cost and conveyance of all materials like cement, sand, coarse aggregate, water etc. to site, Excluding seigniorage charges,Including, Countryes, & other taxes on all materials,GST charges of Cement and steel all operational, incidental and labour charges such as mixing, laying, curing concrete, etc., complete for finished item of work for Bed Blocks and Hold Fasts (APSS No. 402)
| For Door D1 & D2 & MD | 4 | x | 7 | L 4: 0.23; B 5: 0.2; D 6: 0.15; D 7: 0.19
| For Toilet D3 | 4 | x | 2 | L 4: 0.23; B 5: 0.2; D 6: 0.15; D 7: 0.06
| For window W1 | 4 | x | 4 | L 4: 0.23; B 5: 0.2; D 6: 0.15; D 7: 0.11
[8 empty] | 0.36 | 5340.56 | 1923 | 108 | 38.88 | 108 | 39
[8 empty] | Cum. | Per Cum
9 | Brick Masonry in superstructure with CM (1:8) prop: using second class bricks from approved source having minimum crushing strength of 40 Kg/Sqcm. including cost and conveyance of all materials like cement, sand, bricks, water etc., to site, Including, Countryes & other taxes on all materials, all operational, incidental,GST charges of Cement and steel and labor charges such as mixing cement mortar, constructing masonry, scaffolding charges, lift charges, curing, excluding seigniorage charges,etc., complete for finished item of work. (APSS No. 501 & 504).
For Hall Portion
| For long walls of Hall | 1 | x | 2 | L 4: 17.1666; B 5: 0.23; D 6: 4.26; D 7: 33.64
| For Cross walls | 1 | x | 2 | L 4: 8.9154; B 5: 0.23; D 6: (4.26+6.00+4.26)/3; D 7: 19.85
| For Cross walls partion for Hall & rooms | 1 | x | 1 | L 4: 8.9154; B 5: 0.23; D 6: 4.26; D 7: 8.74
Deductiions
| Doors MD | 1 | x | 1 | L 4: 2.5; B 5: 0.23; D 6: 2.4; D 7: -1.38
| Doors D1 | 1 | x | 2 | L 4: 1.5; B 5: 0.23; D 6: 2.1; D 7: -1.45
| Doors D2 | 1 | x | 2 | L 4: 0.9; B 5: 0.23; D 6: 2.1; D 7: -0.87
| windows W1 | 1 | x | 4 | L 4: 1.5; B 5: 0.23; D 6: 1.2; D 7: -1.66
| Opening in Halls Grills G1 | 1 | x | 6 | L 4: 3.3528; B 5: 0.23; D 6: 0.9; D 7: -4.16
| Opening in Halls Grills G2 | 1 | x | 2 | L 4: 2.4; B 5: 0.23; D 6: 2; D 7: -2.21
For Tie Beams
| Long Beams @ 2.40 M level | 1 | x | 2 | L 4: 18.5166; B 5: 0.23; D 6: 0.3; D 7: -2.56
| Long Beams @ 4.25 M level | 1 | x | 2 | L 4: 18.5166; B 5: 0.23; D 6: 0.3; D 7: -2.56
| Cross Beams @ 2.40 M level | 1 | x | 2 | L 4: 9; B 5: 0.23; D 6: 0.3; D 7: -1.24
| Long Beams @ 4.25 M level | 1 | x | 2 | L 4: 9; B 5: 0.23; D 6: 0.3; D 7: -1.24
Lintels
| over Hall Doors D2 | 1 | x | 1 | L 4: 1.6; B 5: 0.23; D 6: 0.1; D 7: -0.04
Bed Blocks
| For Door D1 & D2 | 4 | x | 7 | L 4: 0.23; B 5: 0.2; D 6: 0.15; D 7: -0.19
| For window W1 | 4 | x | 4 | L 4: 0.23; B 5: 0.2; D 6: 0.15; D 7: -0.11
For Toilet Block
| For toilets Long walls | 1 | x | 2 | L 4: 3.6576; B 5: 0.23; D 6: 2.9; D 7: 4.88
| For toilets Short walls | 1 | x | 2 | L 4: 3.5052; B 5: 0.23; D 6: 2.9; D 7: 4.68
| For Partion wall of Toilets | 1 | x | 1 | L 4: 3.2004; B 5: 0.115; D 6: 2.1; D 7: 0.77
| For Partion wall of Toilets | 1 | x | 1 | L 4: 3.429; B 5: 0.115; D 6: 2.1; D 7: 0.83
Deductiions
| Openings of Toilets | 1 | x | 2 | L 4: 0.9; B 5: 0.23; D 6: 2.1; D 7: -0.87
| Doors D1 | 1 | x | 2 | L 4: 0.75; B 5: 0.115; D 6: 2.1; D 7: -0.36
Lintels
| over Doors D2 | 1 | x | 2 | L 4: 1.05; B 5: 0.115; D 6: 0.15; D 7: -0.04
| over Room Doors D3 | 1 | x | 2 | L 4: 1.05; B 5: 0.115; D 6: 0.1; D 7: -0.02
| over Room Window w1 | 1 | x | 2 | L 4: 1.8; B 5: 0.23; D 6: 0.15; D 7: -0.12
Bed Blocks
| For Door D1 & D2 & MD | 4 | x | 7 | L 4: 0.23; B 5: 0.2; D 6: 0.15; D 7: -0.19
| For Toilet D3 | 4 | x | 2 | L 4: 0.23; B 5: 0.2; D 6: 0.15; D 7: -0.06
| For window W1 | 4 | x | 4 | L 4: 0.23; B 5: 0.2; D 6: 0.15; D 7: -0.11
| Net quantity |  |  |  | D 7: 51.95
[8 empty] | 51.95 | 6936.09 | 360330 | 48.72 | 2531.004 | 48.72 | 2531
[8 empty] | Cum. | Per Cum
10 | Filling with useful available excavated earth (excluding rock) in trenches, sides of foundations and basement with initial lead in layers not exceeding 15cm thick, consolidating each deposited layer by watering and ramming including all operational, incidental, labor charges, hire charges of T & P etc., complete,excluding seigniorage charges, for finished item of work. (APSS NO. 309 & 310)
For Excavated Trenches
| Footings | 2 | x | 6 | L 4: 1.8; B 5: 1.8; D 6: 1.65; D 7: 64.15
| For long walls for Plot form inclding Room Portion | 1 | x | 2 | L 4: 18.5166; B 5: 0.6; D 6: 0.6; D 7: 13.33
| For Cross walls for Plot form inclding Room Portion | 1 | x | 2 | L 4: 9.6012; B 5: 0.6; D 6: 0.6; D 7: 6.91
| For Cross walls for Plot form | 2 | x | 2 | L 4: 2.4; B 5: 0.6; D 6: 0.6; D 7: 3.46
| For toilets Long walls | 2 | x | 2 | L 4: 4.15; B 5: 0.6; D 6: 0.6; D 7: 5.98
| For toilets Short walls | 2 | x | 2 | L 4: 4; B 5: 0.6; D 6: 0.6; D 7: 5.76
| For Plot form walls of Toilets | 1 | x | 2 | L 4: 1.8; B 5: 0.6; D 6: 0.6; D 7: 1.3
| for Entrrance steps Plot From Long wall | 1 | x | 1 | L 4: 6.5532; B 5: 0.6; D 6: 0.3; D 7: 1.18
| for Entrrance steps Plot From short walls | 1 | x | 2 | L 4: 3; B 5: 0.6; D 6: 0.3; D 7: 1.08
| For Hall Portion | 1 | x | 1 | L 4: 18.5166; B 5: 9.6012; D 6: 0.6; D 7: 106.67
| As Per Rural SSR Sno 13 GO 240 dt 13.05.2019 | [6 empty] | 106.67 | 25.6 | 2731 | 30 | 3200.1 | 1
Per Cum
11 | Filling with carted gravel (excluding rock) in trenches, sides of foundations and basement with initial lead in layers not exceeding 15cm thick, consolidating each deposited layer by watering and ramming including all operational, incidental, labor charges, hire charges of T & P etc., complete,excluding seigniorage charges, for finished item of work. (APSS NO. 309 & 310)
| Footings | 2 | x | 6 | L 4: 1.8; B 5: 1.8; D 6: 1.65; D 7: 64.15
| For long walls for Plot form inclding Room Portion | 1 | x | 2 | L 4: 18.5166; B 5: 0.6; D 6: 0.6; D 7: 13.33
| For Cross walls for Plot form inclding Room Portion | 1 | x | 2 | L 4: 9.6012; B 5: 0.6; D 6: 0.6; D 7: 6.91
| For Cross walls for Plot form | 2 | x | 2 | L 4: 2.4; B 5: 0.6; D 6: 0.6; D 7: 3.46
| For toilets Long walls | 2 | x | 2 | L 4: 4.15; B 5: 0.6; D 6: 0.6; D 7: 5.98
| For toilets Short walls | 2 | x | 2 | L 4: 4; B 5: 0.6; D 6: 0.6; D 7: 5.76
| For Plot form walls of Toilets | 1 | x | 2 | L 4: 1.8; B 5: 0.6; D 6: 0.6; D 7: 1.3
| for Entrrance steps Plot From Long wall | 1 | x | 1 | L 4: 6.5532; B 5: 0.6; D 6: 0.3; D 7: 1.18
| for Entrrance steps Plot From short walls | 1 | x | 2 | L 4: 3; B 5: 0.6; D 6: 0.3; D 7: 1.08
| For Basement Filling |  |  |  | D 7: 103.15
| For Hall Portion | 1 | x | 1 | L 4: 18.5166; B 5: 9.6012; D 6: 0.6; D 7: 106.67
| Right side Plotfrom | 1 | x | 1 | L 4: 14.55; B 5: 2; D 6: 0.6; D 7: 17.46
| Left Side Plot Form | 1 | x | 1 | L 4: 14.55; B 5: 2; D 6: 0.6; D 7: 17.46
| For entrance portion | 1 | x | 1 | L 4: 4.4; B 5: 2.4; D 6: 0.6; D 7: 6.34
| For Dias | 1 | x | 1 | L 4: 5; B 5: 1.87; D 6: 0.45; D 7: 4.21
| for Toilet Portion | 1 | x | 1 | L 4: 2.75; B 5: 2.6; D 6: 0.6; D 7: 4.29
| for Toilet Foyer | 1 | x | 2 | L 4: 1.65; B 5: 1.2; D 6: 0.6; D 7: 2.38
261.96
Deductions
| PCC (1:4:8) |  |  |  | L 4: 7.2
| PCC (1:5:10) |  |  |  | L 4: 27.5
| RR Masonory, |  |  |  | L 4: 24.5
| Footings ,pedastals, |  |  |  | L 4: 10.8
| Columns below Gl |  |  |  | L 4: 1.14
| Internal Plinth beams |  |  |  | L 4: 4.26
75.4
| Total Filling Qty required |  |  |  | L 4: 261.96; B 5: -; D 6: 75.4; D 7: 186.56
| ( Excavated soils is sufficent to Basement) |  |  |  | 186.56 | - | 106.67 | 79.89 | 228.33 | 18241 | 30 | 2396.7 | 30 | 2397
[8 empty] | cum | Per Cum
12 | Plastering 12mm thick in two coats with base coat of 8mm thick in CM (1:5) and top coat of 4mm thick in CM (1:3) dubara sponge finish including cost and conveyance of all materials like cement, sand, water etc., to site, seigniorage charges, Countryes & other taxes on all materials, all operational, incidental,GST charges of Cement and steel and labor charges such as mixing mortar, scaffolding charges, lift charges, including cutting of Grooves wherever necessary as directed by Engineer - in - charge, finishing, curing, etc., complete,excluding seigniorage charges, for Even Surfaces of Wall for finished item of work. (APSS 901,903 & 904) For Internal walls
In side Area
| For long walls of Hall | 1 | x | 2 | L 4: 18.3764; D 6: 4.26; D 7: 156.57
| For Cross walls | 1 | x | 2 | L 4: 9.461; D 6: (4.26+6.0+4.26)/3; D 7: 91.58
| For Cross walls partion for Hall & rooms | 1 | x | 2 | L 4: 9.461; D 6: 4.26; D 7: 80.61
| Partion wall of AEO and PBS Co room | 1 | x | 2 | L 4: 3.6; D 6: 3.6; D 7: 25.92
| For Cross walls of Dias in Hall | 1 | x | 2 | L 4: 2.1; D 6: 0.45; D 7: 1.89
| For Long walls of Dias in Hall | 1 | x | 1 | L 4: 4.95; D 6: 0.45; D 7: 2.23
Deductiions
| Doors MD | 1 | x | 1 | L 4: 1.8; B 5: 1; D 6: 2.4; D 7: -4.32
| Doors D1 | 1 | x | 2 | L 4: 1.5; B 5: 1; D 6: 2.4; D 7: -7.2
| Doors D2 | 1 | x | 2 | L 4: 0.9; B 5: 1; D 6: 2.1; D 7: -3.78
| windows W1 | 1 | x | 1 | L 4: 1.5; B 5: 1; D 6: 1.2; D 7: -1.8
| Opening in Halls Grills G1 | 1 | x | 6 | L 4: 3.3528; B 5: 1; D 6: 0.9; D 7: -18.11
| Opening in Halls Grills G2 | 1 | x | 2 | L 4: 2.4; B 5: 1; D 6: 2; D 7: -9.6
For Toilet Block
| For toilets Long walls | 1 | x | 2 | L 4: 3.2004; B 5: 1; D 6: 2.9; D 7: 18.56
| For toilets Short walls | 1 | x | 2 | L 4: 3.048; B 5: 1; D 6: 2.9; D 7: 17.68
| For Partion wall of Toilets | 1 | x | 2 | L 4: 3.2004; B 5: 1; D 6: 2.1; D 7: 13.44
| For Partion wall of Toilets | 1 | x | 2 | L 4: 3.42; B 5: 1; D 6: 2.1; D 7: 14.36
Deductiions
| Openings of Toilets | 1 | x | 2 | L 4: 0.9; B 5: 1; D 6: 2.1; D 7: -3.78
| Doors D3 | 1 | x | 2 | L 4: 0.75; B 5: 1; D 6: 2.1; D 7: -3.15
| Ventilators | 1 | x | 2 | L 4: 0.75; B 5: 1; D 6: 0.3; D 7: -0.45
370.65
[5 empty] | B 5: Or Say; D 7: 370.65; D 8: 4266.85; D 9: 158151 | 1.35 | 500
[8 empty] | Sqm | Per 10 sqm
13 | Plastering 20 mm thick in two coats with base coat of 16 mm thick in CM (1:6) and top coat of 4mm thick in CM (1:4) dubara sponge finish including cost and conveyance of all materials like cement, sand, water etc., to site, Countryes & other taxes on all materials, all operational, incidental,GST charges of Cement and steel\ and labor charges such as mixing mortar, scaffolding charges, lift charges, including cutting of Grooves wherever necessary as directed by Engineer - in - charge, finishing, curing, etc.excluding seigniorage charges, , complete for Even Surfaces of Wall for finished item of work. (APSS 901,903 & 904) For External walls
Out Side Hall
| For long walls of Hall | 1 | x | 2 | L 4: 18.5166; B 5: 1; D 6: 4.26; D 7: 157.76
| For Cross walls | 1 | x | 2 | L 4: 9.6012; B 5: 1; D 6: (4.26+6.0+4.26)/3; D 7: 92.94
Out Side Toilet
| For toilets Long walls | 1 | x | 2 | L 4: 3.6576; B 5: 1; D 6: 2.4; D 7: 17.56
| For toilets Short walls | 1 | x | 2 | L 4: 3.5052; B 5: 1; D 6: 2.4; D 7: 16.82
[7 empty] | orsay | 285.08 | 439.762 | 12537 | 9.88 | 2816.5904 | 1.98 | 564
[8 empty] | Sqm | Per 10 sqm
14 | Ornamental Plastering with CM (1:5), 12 mm thick finish including cost and conveyance of all materials like cement, sand, water etc., to site, Countryes & other taxes on all materials, all operational, incidental,GST charges of Cement and steel\ and labor charges such as mixing mortar, scaffolding charges, lift charges, including cutting of Grooves wherever necessary as directed by Engineer - in - charge, finishing, curing, etc.excluding seigniorage charges, , complete for Even Surfaces of Wall for finished item of work (APSS 901& 903 ) of AP Revised data BLD -CSTN- 6-1
| Over toilets room | 1 | x | 1 | L 4: 3.048; B 5: 1; D 6: 2.7432; D 7: 8.36
| Sunshade Right side an left side | 1 | x | 2 | L 4: 17.6784; D 7: 35.36
| For Sunshade of windows W1 | 1 | x | 2 | L 4: 1.8; D 7: 3.6
[7 empty] | orsay | 47.32 | 1489.73 | 7049 | 9.88 | 467.5216 | 1.35 | 64
[8 empty] | Sqm | Per 10 sqm
15 | Providing impervious coat to exposed RCC roof slab surface with CM(1:3), 20mm thick with 1kg of water proof compound per bag of cement laid over roof when it is green including cost of all materials, , including conveyance charges of materials and including all operational, incidental and labour charges for mixing mortar, laying, rendering smooth and thread lining, curing, rounding off junctions of wall and slab etc,,excluding seigniorage charges complete for finished item of work
| Over toilets room | 1 | x | 1 | L 4: 4.2672; B 5: 1; D 6: 4.1148; D 7: 17.56
[7 empty] | orsay | 17.56 | 489.398 | 859 | 9.88 | 173.4928 | 1.89 | 33
[8 empty] | Sqm | Per 10 sqm
16 | Flooring with 15 to 18mm thick polished shabad stones set over base coat of CM (1:8) over already laid CC bed / RCC Roof Slab, including neat cement slurry of honey like consistency spread @ 3.3 kgs per sqm. & Jointed with neat cement to full depth including cost of all materials like cement, sand, and water and flooring stones etc., complete, including,GST charges of Cement and steel labour charges for dressing of flooring stones etc,excluding seigniorage charges, ., complete for finished item of work, but excluding the cost of conveyance of all materials.
| For Hall | 1 | x | 1 | L 4: 14.1732; D 6: 9.144; D 7: 129.6
| For AEO Room | 1 | x | 1 | L 4: 3.6576; D 6: 3.6576; D 7: 13.38
| For PBS Co ordinator Room | 1 | x | 1 | L 4: 5.3721; D 6: 3.6576; D 7: 19.65
| For Entrance of Hall for Plot form | 1 | x | 1 | L 4: 5.9436; D 6: 2.1336; D 7: 12.68
For Main door
| Front Step 1 (Rise and Treads) | 1 | x | 1 | L 4: 7.7724; B 5: 1; D 6: 0.45; D 7: 3.5
| Front Step 2(Rise and Treads) | 1 | x | 1 | L 4: 7.1628; B 5: 1; D 6: 0.45; D 7: 3.22
| Front Step 3(Rise and Treads) | 1 | x | 1 | L 4: 6.5532; B 5: 1; D 6: 0.45; D 7: 2.95
| Front Step 4(Rise and Treads) | 1 | x | 1 | L 4: 5.9436; B 5: 1; D 6: 0.45; D 7: 2.67
| Side Step 1 (Rise and Treads) | 1 | x | 2 | L 4: 3.048; B 5: 1; D 6: 0.45; D 7: 2.74
| Side Step 2(Rise and Treads) | 1 | x | 2 | L 4: 2.7432; B 5: 1; D 6: 0.45; D 7: 2.47
| Side Step 3(Rise and Treads) | 1 | x | 2 | L 4: 2.4384; B 5: 1; D 6: 0.45; D 7: 2.19
| Side Step 4(Rise and Treads) | 1 | x | 2 | L 4: 2.1336; B 5: 1; D 6: 0.45; D 7: 1.92
| Toilet Foyers | 1 | x | 2 | L 4: 1.8; D 6: 1.45; D 7: 5.22
| Door sills of D1 | 1 | x | 3 | L 4: 1.5; D 6: 0.23; D 7: 1.04
| Door sills of D2 | 1 | x | 2 | L 4: 0.9; D 6: 0.23; D 7: 0.41
| Toilet Door sills of D | 1 | x | 2 | L 4: 0.9; D 6: 0.23; D 7: 0.41
[7 empty] | orsay | 204.05 | 8348.74 | 170356 | 9.88 | 2016.014 | 9.88 | 2016
[8 empty] | Sqm | Per 10 sqm
17 | Flooring with 100mm thick Cement Concrete 1:4:8, using 40mm metal, 100mm thick and 20 mm Cement Concrete surface (Ellis Pattern, 1st Sort) excluding seigniorage charges,
| For Hall Right side and left side | 1 | x | 2 | L 4: 15.7734; D 6: 1.2; D 7: 37.86
| For Toilet Block Portion | 1 | x | 2 | L 4: 1.8; D 6: 1.2; D 7: 4.32
[7 empty] | orsay | 42.18 | 9150.58 | 38597 | 9.88 | 416.7384 | 10.8 | 456
[8 empty] | Sqm | Per 10 sqm
18 | Flooring with Ceramic Tiles of 7.3mm thick 1st. quality of any shade as approved by Engineer - in - charge set over a base coat of CM (1:8), 12mm thick laid over flooring bed / V.R.C.C. slab, with neat grey cement slurry of honey like consistency spread at the rate of 3.3 Kgs of cement per Sq.m and jointed with neat white cement paste mixed with pigment of matching shade including cost and conveyance of all materials like cement, sand, water, ceramic tiles etc. to site, sales and other taxes on all materials, all operational, incidental, GST charges of Cement and steel and labour charges,excluding seigniorage charges, such as mixing of cement mortar, laying, curing, lift charges etc., complete for finished item of work.(APSS No.701 & 707)
| For Toilet | 1 | x | 2 | L 4: 1.5; B 5: 1.45; D 7: 4.35
[7 empty] | orsay | 4.35 | 8076.9498 | 3513 | 0.108 | 0.4698 | 1.08 | 5
[8 empty] | Sqm | Per 10 sqm
19 | Dadooing to walls with white glazed tiles 1st. quality of any size of brand as approved by Engineer - in - charge and set over a base coat of CM (1:5), 12mm thick and neat cement paste at the rate of 3.3 Kg/Sqmt. and jointed with white cement paste mixed with pigment of matching shade including cost and conveyance of all materials like cement, sand, water, tiles, etc. to site,GST charges of Cement and steel sales and other taxes on all materials,excluding seigniorage charges, such as mixing of cement mortar, laying in position, curing, lift charges etc., complete for finished item of work (APSS No.701 & 707)
| For Toilet all round (2*1.50+2*1.45) | 1 | x | 2 | L 4: 5.9; D 6: 1.2; D 7: 14.16
| Deduct Door | -1 | x | 2 | L 4: 0.75; D 6: 1.2; D 7: -1.8
[8 empty] | 12.36 | 6385.4 | 7892 | 0.108 | 1.3349 | 1.08 | 13
[8 empty] | Sqm | Per 10 sqm
20 | Providing Skirting to internal walls to 10 Cm height with 15-18 mm thick polished Shahabad stone slab ( Tandur Blue Variety 1st quality) with length equal to flooring stones set over a base coat of CM (1:5), 12mm thick and jointed with neat cement paste to full depth (joints of stone should be flushed), including cost and conveyance of all materials like cement, sand, water, flooring stones etc. to site, sales and other taxes on all materials, all operational, incidental , GST charges of Cement and steeland labour charges such as dressing of flooring stones to the required sizes, mixing of cement mortar, laying, jointing, curing, lift charges,excluding seignarage charges etc., complete for finished item of work.(APSS No.701 & 707)
| For Hall Long walls | 1 | x | 2 | L 4: 13.716; B 5: 0.1; D 7: 2.74
| For Hall Short walls | 1 | x | 2 | L 4: 9.144; B 5: 0.1; D 7: 1.83
| Door sills of D1 | 1 | x | 3 | L 4: 1.5; B 5: 0.1; D 7: -0.45
| Door sills of D2 | 1 | x | 2 | L 4: 0.9; B 5: 0.1; D 7: -0.18
[7 empty] | orsay | 3.94 | 8348.74 | 3289 | 9.88 | 38.9272 | 9.88 | 39
[8 empty] | Sqm | Per 10 sqm
21 | Flush Pointing to RRS Masonry in CM(1:3) Prop: including cost and conveyance of all materials like cement, sand, water etc., to site, Excluding seigniorage charges,Including, Countryes & other taxes on all materials, all operational, incidental,GST charges of Cement and steel charges and labour charges such as mixing mortar, finishing, curing, excluding seignarage chargesetc., complete for finished item of work. (APSS 901,906)
For Hall
| For Hall Long walls | 1 | x | 2 | L 4: 18.5166; D 6: 0.6; D 7: 22.22
| For Hall Short walls | 1 | x | 2 | L 4: 9.6012; D 6: 0.6; D 7: 11.52
| Deduct Steps | 1 | x | 1 | L 4: 7.7724; D 6: 0.6; D 7: -4.66
For Toilet Block
| For Hall Long walls | 1 | x | 2 | L 4: 1.8288; D 6: 0.6; D 7: 2.19
| For Hall Short walls | 1 | x | 1 | L 4: 3.6576; D 6: 0.6; D 7: 2.19
[8 empty] | 33.46 | 905.74 | 3031 | 0.27 | 9.0342 | 0.27 | 9
[8 empty] | Sqm | Per 10 sqm
22 | Supply and fixing of Salwood Door double shutter fully panelled door of size 1.80 x 2.40 M with frame made of well seasoned Sal Wood scantlings of size 125 x 175 mm and shutter made of side rails 100mm X 32mm, top rail 100 mm X32 mm, bottom rail 100mmX 32 mm and intermediate rails of 100mm x 32 mm and planks s - 5 no's of 25mm thick as per approved design with fixtures of 6 nos of 9" ' z" holdfasts, 300 mm long MS Iron coted aldrop-1 no, 125mm long MS iron butt hinges 6 No's, Door stoppers-2 no, 150mm long MS coated Tower bolts 3- no's MS iron coated fancy handles 150 mm -2nos with necessary screws complete including cost and conveyance of all materials and labour charges etc. complete as per specifications (APSS NO.1001 & 1002)
For Hall
| "Door MD (1.80 x 2.40) of section 5"x 7' | 1 | x | 1 | 1.8 |  | 2.4 | 1 | 24316.4214 | 24316
[8 empty] | Nos | Per Nos |  | 0.27 | #VALUE!
23 | Supply and fixing of Salwood Door double shutter fully panelled door of size 1.50 x 2.40 M with frame made of well seasoned Sal Wood scantlings of size 100 x 150 mm and shutter made of side rails 100mm X 32mm, top rail 100 mm X32 mm, bottom rail 100mmX 32 mm and intermediate rails of 100mm x 32 mm and planks s - 5 no's of 25mm thick as per approved design with fixtures of 6 nos of 9" ' z" holdfasts, 300 mm long MS Iron coted aldrop-1 no, 125mm long MS iron butt hinges 6 No's, Door stoppers-2 no, 150mm long MS coated Tower bolts 3- no's MS iron coated fancy handles 150 mm -2nos with necessary screws complete including cost and conveyance of all materials and labour charges etc. complete as per specifications (APSS NO.1001 & 1002)
| Door D1 (1.50 x 2.40) | 1 | x | 2 | 1.5 |  | 2.4 | 2 | 13907.0514 | 27814
[8 empty] | Nos | Per Nos |  | 0.27 | #VALUE!
24 | Supply and fixing of Salwood Door double shutter fully panelled door of size 0.90 x 2.1mt with frame made of well seasoned Sal Wood scantlings of size 75 x 125 mm and shutter made of side rails 100mm X 32mm, top rail 100 mmX32 mm, bottom rail 100mmX 32 mm and intermediate rails of 100mm x 32 mm and planks s - 5 no's of 25mm thick as per approved design with fixtures of 6 nos of 9" ' z" holdfasts, 300 mm long MS Iron coted aldrop-1 no, 125mm long MS iron butt hinges 6 No's, Door stoppers-2 no, 150mm long MS coated Tower bolts 3- no's MS iron coated fancy handles 150 mm -2nos with necessary screws complete including cost and conveyance of all materials and labour charges etc. complete as per specifications (APSS NO.1001 & 1002)
| Door D2 (0.90 x2.10) for Hall | 1 | x | 2 | 0.9 |  | 2.1 | 2 | 12556.0411 | 25112
[8 empty] | Nos | Per Nos |  | 0.27 | #VALUE!
25 | Supplying and fixing of Unplasticised Poly Vinyl Chloride (UPVC) sliding doors three track - three glass shutters sliding - 112 -Series duly manufactured using UPVC reinforced profiles of 112.0 mm x 60 mm x 2.25 mm for outer frames, 66 mm x 42 mm x 2.25 mm for sliding door shutter frames capable of mounting single glazing system, structurally reinforced with hot dip galvanized up to 50 microns of minimum thickness of 1.2 mm prefabricated & welded through fusion welding the window sash shall be fitted with 5 mm thick clear float glass ofreputed make and fixed with EPDM weathering seal resistant accessories likeclippinglocking system made of aluminium 1 No., per set of sashes and the system is to be installed at the site using anchor fasteners, silicon rubber sealant, easy glazing/ deglazing at site etc., including cost and conveyance of all materials, accessories, labour charges for transportation, erection at site with templates for casement sizingcompleteforfinisheditemofwork
6134
| Window W (1.50 x 1.20) | 1 | x | 4 | 1.5 |  | 1.2 | 7.2 | 6134 | 44165 |  |  |  |  | 3767.3686
[8 empty] | Sqm | Per Sqm |  | 0.27 | #VALUE!
26 | Supply and fixing of Salwood Door Single shutter fully panelled door of size 0.75 x 2.1mt with frame made of well seasoned Sal Wood scantlings of size 75 x 125 mm and shutter made of side rails 100mm X 32mm, top rail 100 mmX32 mm, bottom rail 100mmX 32 mm and intermediate rails of 100mm x 32 mm and planks s - 5 no's of 25mm thick as per approved design with fixtures of 6 nos of 9" ' z" holdfasts, 300 mm long MS Iron coted aldrop-1 no, 125mm long MS iron butt hinges 6 No's, Door stoppers-2 no, 150mm long MS coated Tower bolts 3- no's MS iron coated fancy handles 150 mm -2nos with necessary screws complete including cost and conveyance of all materials and labour charges etc. complete as per specifications (APSS NO.1001 & 1002)
| For Toilets |  |  |  | D 10: 0.27; D 11: 0
| Door D3 (0.75 x 2.10) for Toilet | 1 | x | 2 | 0.75 |  | 2.1 | 2 | 10819.3 | 21639
[8 empty] | Nos | Per Nos |  | 0.27 | #VALUE!
27 | Supply , manufacture, making to specified design andLabour charges for fabricating steel works like Window Grills, Compound Wall Grills, Iron Doors, Windows including cost of welding rods, power charges, excluding cost of fixing in position
| Opening in Halls Grills G1 | 1 | x | 6 | L 4: 3.3528; B 5: 1; D 6: 0.9; D 7: 18.11
| Opening in Halls Grills G2 | 1 | x | 2 | L 4: 2.4; B 5: 1; D 6: 2; D 7: 9.6
27.71
[8 empty] | 596.54 | 116.62 | 69568
[8 empty] | Kgs | Per Kgs
28 | Supplying,Fabrication & Fixing of Base plates 6mm thick MS Plate with 16mm dia Nut and Bolts system and tieing over RCC Columns including the cost of conveyance of all materials & Labour charges
| Over Columns | 2 | x | 6 | D 7: 33.9; D 8: 136.7086; D 9: 4634
| (12 x 0.2x0.3x0.006x7850=33.92kg) |  |  |  | D 7: Kgs; D 8: Per Kgs
29 | Supply and fixing of 16 mm dia bolts 150 mm long with nuts for jointing truss and vertical pipe.
| Over Columns | 12 | x | 9 | L 4: 0.15; D 7: 113.04; D 8: 90; D 9: 10174
| (12 x8 x0.150x7850=113.04kg) |  |  |  | D 7: Kgs; D 8: Per Kgs
113.04
30 | Supply and fixing of Mild Steel Tubes & Piped Truss of required diameters as per IS-1161 inclduing Labour charges for fabricating all heavy steel works like Trusses, Stanchions, Heavy Beams and Girders including cost of welding rods, power charges, etc excluding cost of fixing in position and including Labour charges for fixing heavy iron grills, Trusses, Stanchions, Heavy Beams and Girders erecting in position and fixing by using chain pulley blocks, Derek pole arrangements and cranes etc., complete in position
Roof truss
| Bottom MS pipe 80mm dia Heavy .@10.4Kg/Rm | 1 | x | 1 | L 4: 9.6; B 5: 10.4; D 7: 99.84
| Rafters Pipe 80mm dia Heavy@10.4Kg/Rm | 2 | x | 1 | L 4: 5.98; B 5: 10.4; D 7: 62.192
Tie Bars @ 50mm dia Heavy@6.26Kg/RM
| at Centre | 1 | x | 1 | L 4: 1.2; B 5: 6.26; D 7: 7.512
| at 3.84 from Suport | 2 | x | 1 | L 4: 0.96; B 5: 6.26; D 7: 12.0192
| at 2.88 from Suport | 2 | x | 1 | L 4: 0.72; B 5: 6.26; D 7: 9.0144
| at 1.92 from Suport | 2 | x | 1 | L 4: 0.48; B 5: 6.26; D 7: 6.0096
| at 0.96 from Suport | 2 | x | 1 | L 4: 0.24; B 5: 6.26; D 7: 3.0048
Diagonal ties
| at 3.84 from Suport | 1 | x | 1 | L 4: 1.35; B 5: 6.26; D 7: 8.451
| at 2.88 from Suport | 2 | x | 1 | L 4: 1.02; B 5: 6.26; D 7: 12.7704
| at 1.92 from Suport | 2 | x | 1 | L 4: 1.07; B 5: 6.26; D 7: 13.3964
| at 0.96 from Suport | 2 | x | 1 | L 4: 0.98; B 5: 6.26; D 7: 12.2696
246.4794
246.4794
| No of Trusses | 1 | x | 6 | L 4: 246.4794; D 7: 1478.8764; D 8: 142.25; D 9: 210370
[8 empty] | Kgs | Per Kgs
31 | Supply and fixing of Mild Steel Tubes for Purlins including the cost of conveyance of all materials & Labour charges
Purlins @ 40 mm dia Heavy @ 4.41 Kg/RM
|  | 12 | x | 1 | 18.75 | 4.41 |  | 992.25 | 142.25 | 141148
[8 empty] | Kgs | Per Kgs
32 | Roofing with Supply of Pre-painted Galvalume Trapezoidal Profile Roofing sheets with 0.50mm thickness, Coating: Alu-Zinc coating AZ150 GSM Tensile Strength: 550 MPA.Paint coating: Regular Modified Polyester painting.Painting hickness (Top): 18 to 20 Microns,(Bottom): 5 to 7 Microns. Sheet Width: 1.020, Length:Maximum 12 Meters with Regular Range Coloursfixed with G.I ‘J’ bolts & nuts 8 mm dia with bitumen & G.I limpet washers filled with white lead & including a coat of approved steel primer and two coats of approved paint on over lapping of sheets complete (up to a pitch of 600) and eigniorage charges, etc., complete, excluding the cost of purlins, rafters, trusses & cost of conveyance of all materials
| Roofing | 2 | x |  | L 4: 18.75; B 5: 6.2; D 7: 232.5
| For top sheet to cover Ridge Portion | 1 | x |  | L 4: 18.75; B 5: 0.4; D 7: 7.5
[8 empty] | 240 | 735.21 | 176450
[8 empty] | Sqm | Per sqm
33 | Painting to new walls with 2 coats of ready mixed oil bound wahsable distemper of approved brand and shade over a base coat of appropriate primer of approved brand, making 3 coats in all to give an even shade after thourughly brushing the surface to remove all dirt and remains of loose powdered materials, including,GST charges of Cement and steel cost and conveyance of all materials to work site and all operational, incidental, labour charges etc. complete for finished item of work as per SS 911 for internal walls
In side Area
| For long walls of Hall | 1 | x | 2 | L 4: 18.3764; D 6: 3.6; D 7: 132.31
| For Cross walls | 1 | x | 2 | L 4: 9.461; D 6: (3.60+5.40+3.6)/3; D 7: 79.47
| For Cross walls partion for Hall & rooms | 1 | x | 2 | L 4: 9.461; D 6: 3.6; D 7: 68.12
| Partion wall of AEO and PBS Co room | 1 | x | 2 | L 4: 3.6; D 6: 3.6; D 7: 25.92
| For Cross walls of Dias in Hall | 1 | x | 2 | L 4: 2.1; D 6: 0.45; D 7: 1.89
| For Long walls of Dias in Hall | 1 | x | 1 | L 4: 4.95; D 6: 0.45; D 7: 2.23
Deductiions
| Doors MD | 1 | x | 1 | L 4: 1.8; B 5: 1; D 6: 2.4; D 7: -4.32
| Doors D1 | 1 | x | 2 | L 4: 1.5; B 5: 1; D 6: 2.4; D 7: -7.2
| Doors D2 | 1 | x | 2 | L 4: 0.9; B 5: 1; D 6: 2.1; D 7: -3.78
| windows W1 | 1 | x | 1 | L 4: 1.5; B 5: 1; D 6: 1.2; D 7: -1.8
| Opening in Halls Grills G1 | 1 | x | 6 | L 4: 3.3528; B 5: 1; D 6: 0.9; D 7: -18.11
| Opening in Halls Grills G2 | 1 | x | 2 | L 4: 2.4; B 5: 1; D 6: 2; D 7: -9.6
For Toilet Block
| For toilets Long walls | 1 | x | 2 | L 4: 3.2004; B 5: 1; D 6: 2.9; D 7: 18.56
| For toilets Short walls | 1 | x | 2 | L 4: 3.048; B 5: 1; D 6: 2.9; D 7: 17.68
| For Partion wall of Toilets | 1 | x | 2 | L 4: 3.2004; B 5: 1; D 6: 2.1; D 7: 13.44
| For Partion wall of Toilets | 1 | x | 2 | L 4: 3.42; B 5: 1; D 6: 2.1; D 7: 14.36
Deductiions
| Openings of Toilets | 1 | x | 2 | L 4: 0.9; B 5: 1; D 6: 2.1; D 7: -3.78
| Doors D3 | 1 | x | 2 | L 4: 0.75; B 5: 1; D 6: 2.1; D 7: -3.15
| Ventilators | 1 | x | 2 | L 4: 0.75; B 5: 1; D 6: 0.3; D 7: -0.45
[8 empty] | 321.79 | 1206.3 | 38818
[8 empty] | Sqm | Per 10 sqm
34 | Painting to New walls with two coats of snowcem paints of approved brand and shade over base coat of appropriate distemper primer of approved brand making three coats in all to give an even shade after thoroughly brushing the surface to remove all loose powdered materials, including c/c of all materials, cost of brushes, water to site, etc., & other taxes, all operational, incidental and labour charges such as scaffolding charges, lift charges, curing etc.,complete for finished item of work in all floors for external Walls.(APSS No. 911)
Out Side Hall
| For long walls of Hall | 1 | x | 2 | L 4: 18.5166; B 5: 1; D 6: 3.6; D 7: 133.32
| For Cross walls | 1 | x | 2 | L 4: 9.6012; B 5: 1; D 6: (3.60+5.50+3.6)/3; D 7: 81.29
Out Side Toilet
| For toilets Long walls | 1 | x | 2 | L 4: 3.6576; B 5: 1; D 6: 2.4; D 7: 17.56
| For toilets Short walls | 1 | x | 2 | L 4: 3.5052; B 5: 1; D 6: 2.4; D 7: 16.82
[7 empty] | orsay | 248.99 | 2032.34 | 50603 | 9.88 | 2460.0212
[8 empty] | Sqm | Per 10 sqm
35 | Painting with Synthetic Enamel paints - Two Coats - for New Wood Works including cost and conveyance of all materials to site, Countryes & other taxes, all operational, incidental and labour charges etc., complete for finished item of work.
| Doors MD for Hall | 1 | x | 1 | L 4: 2.25; B 5: 1.8; D 6: 2.4; D 7: 9.72
| Doors D1 for Hall | 1 | x | 2 | L 4: 2.25; B 5: 1.5; D 6: 2.4; D 7: 16.2
| Doors D2 | 1 | x | 2 | L 4: 2.25; B 5: 0.9; D 6: 2.1; D 7: 8.51
| Doors D3 for Toilet | 1 | x | 2 | L 4: 2.25; B 5: 0.75; D 6: 2.1; D 7: 7.09
| windows W1 | 1 | x | 4 | L 4: 2.75; B 5: 1.5; D 6: 1.2; D 7: 19.8
61.32
[7 empty] | or say | 61.35 | 113.68 | 697
[8 empty] | Sqm | Per 10 sqm
36 | Providing high yield strength deformed (HYSD) steel bars (Fe 415 grade as per IS 1786-1985) of 8mm to 40mm diameters, cutting, bending, to required sizes and shapes placing in position with cover blocks of approved size and binding wire of 20SWG, forming grills for reinforcement work as per approved designs and drawings including cost and conveyance of bars from approved sources to site of work, including cost and conveyance of binding wire, cover blocks and all operational, incidental, and labour charges such as cutting, bending, placing in position, tying etc., and Countryes & other taxes,on cost of all materials complete for finished item of work (APSS No.126) in all floors.
| Barbending shedule enclosed |  |  |  | D 7: 1.6; D 8: 77799; D 9: 124478
[8 empty] | M.T | Per MT
Electrical Work
35 | Supplying and Fixing of 25mm dia 2.0 mm thick PVC Conduit pipe concealed in wall with all required accessories including chiselling the wall whereever necessaty including masonary work for Light,fan and separate plug point wiht T.W.Deep box including all labour charges etc & complete.
[8 empty] | 80 | 111.43 | 8914
[8 empty] | Rmt | Per Rm
38 | Wiring with 2 of 14/0.3mm (1.0 Sq.mm) Finolex P.V.C. insulated F.R. flexible copper cable (ISI MARK) in existing pipe with 6A switch control and 3/2 pin sockets fixing on separate board including all labour charges etc., complete.
|  | 1 | x | 1 | L 4: 4; D 7: 30; D 8: 554.67; D 9: 16640
[8 empty] | points | Per Points
39 | Run of Mains: Supply & run of 2 of 1100V grade FRLS 2.5 Sq.mm & 1 run of 1.5 Sq.mm PVC insulated Copper wires, in existing pipe including all accessories, labour charges complete as required confirming to IS.
| 1.50 Sqm | 1 | x | 1 | L 4: 10; D 7: 200; D 8: 60.25; D 9: 12050
[8 empty] | Rmt | Per Rm
| 2.50 Sqm | 1 | x | 1 | L 4: 10; D 7: 200; D 8: 100.55; D 9: 20110
[8 empty] | Rmt | Per Rm
40 | Supply and fixing SPN Distribution board with IP-20 protection suitable for single phase Earth Leakage Circute Braker (ELCB) / Residual Current Circute Braker (RCCB) / Double Pole (DP) Isolator as incomer and 10kA SP MCBs as out going including internal connections and labour charges for surface / flush mounting etc., complete.
|  | 1 | x | 1 | L 4: 1; D 7: 1; D 8: 4622.5; D 9: 4623
[8 empty] | No | Per Nos
41 | Supply and Transportation of 1x40W patty type tube light luminaire with copper choke, starter etc., including 1No 40W tube etc., complete.
| S/F Tubes | 1 | x | 1 | D 7: 16; D 8: 485.96; D 9: 7775
[8 empty] | Nos | Per Nos
42 | Supply of 16" (400mm) Wall mounted Fan.Makes : Crompton WM High Flo / Havells Sameer /Orient Wall 45.
|  | 1 | x | 1 | D 7: 16; D 8: 2200; D 9: 35200
[8 empty] | Nos | Per Nos
43 | Providing independent earthling by excavating a trench to a depth of 2.1 M in all soils, as per size specified in the Data, using 40mm dia 'B' class GI pipe of 2.5 Mtrs length with necessary accessories with hume pipe ring duly providing staggered holes including filling with equal proportion of Salt and Charcoal in layers and all labour charges etc., complete for small quarters.5.1.1
|  | 1 | x | 1 | D 7: 1; D 8: 4910.21; D 9: 4910
[8 empty] | Nos | Per Nos
44 | Supply and fixing of 3-Phase Meter Board with 18" x30" size Peta Board with 3 No. of 32A, 415 V Fuse Unit and 32A Standard make including giving internal connections
|  | 1 | x | 1 | D 7: 1; D 8: 5291.56; D 9: 5292
[8 empty] | Nos | Per Nos
Sanitory and water supply
45 | Supplying & Fixing of Indian Pattern White Glazed 1st Quality of ISI Orissa Pan with "P" or "S" trap Hindware/Parryware/Neycer - ISI Mark 630x450 mm including cost and conveyance of all materials and labour charges etc., complete
|  | 1 | x | 1 | L 4: 1; D 7: 2; D 8: 2207; D 9: 4414
[8 empty] | No | Per Nos
46 | Manufacture, Supply and Delivery of R.C.C. Collars including transportation but excluding taxes & duties
| 1200 mm Dia (local rate ) Commen | 1 | x | 2 | L 4: 6; D 7: 12; D 8: 400; D 9: 4800
[8 empty] | No | Per Nos
47 | Supply & fixing RCC cover 1200mm dia with nminal reinforcement 3 " thick and hooks for lifting
| Roof Slab cover As per SSR TBSP-B.II-05 | 1 | x | 2 | L 4: 1; D 7: 2; D 8: 732; D 9: 1464
[8 empty] | No | Per Nos
48 | S&F premium make CPVC Pipes of Pipe -SDR 13.5
| 22.20 mm |  |  |  | D 7: 6; D 8: 178; D 9: 1068
[8 empty] | Rm | Per Rm
49 | 15.40 mm |  |  |  | D 7: 6; D 8: 155; D 9: 930
[8 empty] | Rm | Per Rm
50 | Prince/ Sudhakar make or equivalent quality PVC /SWR pipes & fittings ( as per ISI standards) 4kg/cm2 75mm dia.(double socket)
[8 empty] | 6 | 204.33 | 1226
[8 empty] | Rm | Per Rm
51 | Prince/ Sudhakar make or equivalent quality PVC /SWR pipes & fittings ( as per ISI standards) 4kg/cm2 110mm dia. double socket
[8 empty] | 6 | 293.67 | 1762
[8 empty] | Rm | Per Rm
52 | Supply,fixing of 110 mm deep PVC floor traps of self cleansing design with outlet size of 75mm diameter of approved make, including making connection with PVC soil/waste pipes using rubber gaskets and top shall be cover with removable CP strainer, etc., complete 110mm deep PVC floor traps(101.6)
[8 empty] | 2 | 171 | 342
[8 empty] | Nos | Per Nos
53 | SANITARY FITTINGS:- Supply,fixing of 110 mm dia - 45 Degree Bend - UPVC/SWR Pipe fittings [Prince/Sudhakar or any ISI Brand] including cost and conveyance of all materials and labour charges etc., complete for finished item of work
[8 empty] | 2 | 84 | 168
[8 empty] | Nos | Per Nos
54 | Supply,fixing of 75 mm dia - 45 Degree Bend - UPVC/SWR Pipe fittings [Prince/Sudhakar or any ISI Brand] including cost and conveyance of all materials and labour charges etc., complete for finished item of work
[8 empty] | 4 | 47 | 188
[8 empty] | Nos | Per Nos
55 | Supply, and fixing of approved make Vent cowl above the Soil & waste pipes for ventilation as required to avoid foul smell. 110mm
[8 empty] | 2 | 23 | 46
[8 empty] | Nos | Per Nos
56 | EXTERNAL SEWERAGE: Constructing 457.2mm x 457.2mm ( 1'-6" x 1'-6") brick in CM (1:6) prop. Masonry inspection chamber upto 914.4mm (3'-0") and fitted with light weight 457.2mm x 457.2mm ( 1'-6" x 1'-6") C.I. frame and cover of 20Kg. including cost and conveyance of all materials to site, all labour charges, sales and other taxes on all materials etc., complete for finished item of work. a] Depth up to 1.50 mtr
[8 empty] | 2 | 4610 | 9220
[8 empty] | Nos | Per Nos
Per Nos
57 | Providing & placing on Terrace polyethylene water storage tank with Double layer approved brand & manufacture with cover and suitable locking arrangement & making necessary holes for inlet & outlets and overflow pipes but without fittings & base support for tanks.( From ssr rates sno 311)
[8 empty] | 1000 | 10 | 10000
[8 empty] | Lt | Per Lt
58 | Supplying, laying, jointing and testing 101.6 mm SWG SP-1 pipes of ISI make conforming to ISI 651 & 4127 with airtight cement joints in CM 1:5:1 prop.including excavation of trenches and socket pits in any soil (except rock requiring blasting) up to 914.4 mm (3'0") depth and refilling with watering and tamping
[8 empty] | 6 | 531 | 3186
[8 empty] | RM | Per Rm
59 | Supplying & Fixing Indian make Flat Back Wash Hand Basin 1st quality conforming to IS:2556-Part-4:1972 with waste fittings like rubber plug, chain, 32 mm nominal size C.P. Fitting with parallel pipe thread conforming to IS:2963-1979 and fitted with 15 mm nominal bore Chromium Plated Pillar Tap of 1st quality Indian make 400 grams Seiko/ Senior/ Nice/Esso or equivalent complete with standard CI brackets including wooden block: 450 x 300 mm - Double C.P. Pillar cock
[8 empty] | 2 | 2045 | 4090
[8 empty] | RM | Per Rm
[5 empty] | D 9: 2570133 |  | 21239
60 | Add QC Charges 0.50% |  |  |  | D 9: 12851
61 | Add LS Water supply arrangements from Mission Bhagiratha scheme /Bore Well & Pumpset |  |  |  | D 9: 70000
62 | Add LS Electrical connection charges |  |  |  | D 9: 15000
63 | Add LS unforseen items of work for Clearing Premises, Land scapping,etc. |  |  |  | D 9: 1780
| Gross Total |  |  |  | D 9: 2669764; D 10: 1409764 |  | -269764
| Assistant Exc.Engineer |  |  |  | L 4: Deputy Executive Engineer
| PR MPP Kalwakurthy |  |  |  | L 4: PR SD Kalwakurthy
Note :-1) Shed height 14'0",Roofing Sheets with Pre-painted Galvalume Trapezoidal Profile Roofing sheets.Cost included GST on Cement and Steel tax amount Rs 58890/-, Seign Charges Rs 21239/-Heavy Steel tube truss
2) Cost included GST on Cement and Steel tax amount Rs 58890/-,
3) Seign Charges Rs 21239/-Heavy Steel tube truss

## SR 22.00 (2) (hidden)
SPECIFICATION REPORT
Accompanying the Detailed Estimate for the work Construction of Anganwadi Building at Jeedipally Thanda (V) of Kalwakurthy (M) of Nagarkurnool District PIU Rangareddy DIST
|  |  |  | Estt. Cost Rs. : | 2400000
As per the Instructions of the Hon'ble Chief Minister Govt of Telangana the proposals for Construction of Rythu Vedhika works shed , is prepared with the following provisions for effective implementation of new agricultural polices and it is proposed to equip with advance technology including video conference facilities to disseminate information to the formers about the crops , and experts suggestions and Government assistances in providing marketing facilities to formers from time to time.
| Multipurpose hall | 30'.00'x46'6 | AEO Room | 12'0"x12'0"
| PBS Coordinators room | 17''7.5"x12' | Ladies Toilet | 10'6"x4'9"
| Total Plinth Area | 2046 Sq ft | Mens Toilets | 10'6"x4'9"
| Roof height | 14'00" Side Wall | Roofing | Pre-painted Galvalume Trapezoidal Profile Roofing sheets with truss
The following provisions are made in this each of the above estimate with specifications
1 | Earth work excavation and depositing on bank with initial lead of 10m and initial lift of 2m in Loamy and Clayey Soils like B.C. Soils, red earth & Ordinary Gravel (SS 20-B) including shoring, strutting, sheeting, planking and dewatering including cost of hire charges of T & P, labour charges etc., complete for finished item of work for Foundation of Building.(APSS No. 308) As per Rural SSR
2 | Plain Cement Concrete (1:5:10) prop nominal mix (cement: fine aggregate: coarse aggregate) using 40mm size HBG (SS5) metal from approved quarry including Cost and Conveyance of all materials like cement, sand, coarse aggregate, water etc. to site, including all operational, incidental, and labour charges such as mixing, laying and ramming concrete in layers in position not exceeding 15cm, finishing top surface, curing concrete, excluding seign etc., complete for finished item of work for Foundations and Flooring Bed (APSS No. 402) for Levelling Course, Flooring bed in Hall and Rooms
3 | Plain Cement Concrete (1:4:8) prop nominal mix (cement: fine aggregate: coarse aggregate) using 40mm size HBG (SS5) metal from approved quarry (obtained by blasting) including Cost and Conveyance of all materials like cement, sand, coarse aggregate, water etc. to site, including all operational, incidental, and labour charges such as mixing, laying and ramming concrete in layers in position not exceeding 15cm, finishing top surface, curing concrete,excluding seign etc., complete for finished item of work for Foundations and Flooring Bed (APSS No. 402)
4 | Random Rubble stone masonry, in CM (1:8) prop: (Cement: Sand) using hard granite stones from approved quarry including Cost and Conveyance of all materials like Granite stones, cement, sand, water, etc., to site including all operational, incidental, and labour charges such as cutting stones to required size and shape, mixing of cement mortar, constructing masonry, curing,excluding seign etc., complete for finished item of work for foundation (APSS No. 601 & 615)
5 | Filling with useful available excavated earth (excluding rock) in trenches, sides of foundations and basement with initial lead in layers not exceeding 15cm thick, consolidating each deposited layer by watering and ramming including cost and Cost and Conveyance of water to site and all operational, incidental, labour charges, sales and other taxes etc, hire charges of T & P excluding seignetc., complete for finished item of work. (APSS NO. 309 & 310)
6 | Providing high yield strength deformed (HYSD) steel TMT bars (Fe 500 grade as per IS 1786-1985) of 8mm to 40mm diameters, cutting, bending, to required sizes and shapes placing in position with cover blocks of approved size and binding wire of 20SWG, forming grills for reinforcement work as per approved designs and drawings including Cost and Conveyance of bars from approved sources to site of work with all taxes including Cost and Conveyance of binding wire, cover blocks chains, overlaps, spaces, dowels, wastage etc, and all operational, incidental, and labour charges such as cutting, bending, placing in position, tying etc.excluding seign, and other taxes,on cost of all materials complete for finished item of work (APSS No.126) in all floors
7 | Brick masonry in superstructure with CM (1:8) prop: using traditional bricks from approved quarry including Cost and Conveyance of all materials like cement, sand, bricks, water etc., to site, including materials, all operational, incidental and labour charges such as mixing cement mortar, constructing masonry, scaffolding charges, lift charges, curing, etc.,excluding seign complete for finished item of work. (APSS No. 501 & 504).
8 | Ornamental plastering to ceiling 12mm thick in CM (1:3) with dubara sponge finish including Cost and Conveyance of all materials like cement, sand, water etc., to site, including other taxes on all materials, all operational, incidental and labour charges such as mixing mortar, finishing, scaffolding, lift charges, including cutting of Grooves wherever necessary as directed by Engineer-in-charge, curing, etc.,excluding seign complete for finished item of work.(APSS 901& 903 )
9 | Providing impervious coat over RCC roof slab to required slopes with CM (1:3) prop. 20mm thick (average) mixed with water proofing compound manufactured by reputed manufacturers as approved by Engineer-in-charge at 1Kg/bag of cement, laid over roof slab when it is green, finished smooth with a floating coat of neat cement and thread lining at regular intervals of 45cmx45cm including Cost and Conveyance of all materials like cement, sand, water proofing compound, water etc., to site, on all materials, all operational, incidental and labour charges such as mixing mortar, laying, rounding off at junctions of wall and slab, rendering smooth with thread lining, curing, lift charges, etc., complete for finished item of work (APSS No. 901 & 903)
10 | Plastering 12mm thick double coat in CM (1:6) 8mm thick base coat and top coat CM(1:4) of 4mm thick with dubara sponge finish including c/c of all materials like cement, sand,water etc., to site, other taxes on all materials, all operational, incidental and labour charges such as mixing mortar, scaffolding charges, lift charges, including cutting of Grooves wherever necessary as directed by Engineer-in-charge, finishing, curing, etc., complete for finished item of work. (APSS 901,903 & 904) - Internal Walls
11 | Plastering 12mm thick double coat in CM (1:5) 8 mm thick base coat and CM (1:3) of 4mm thick top coat with dubara sponge finish including c/c of all materials like cement, sand,water etc., to site, other taxes on all materials, all operational, incidental and labour charges such as mixing mortar, scaffolding charges, lift charges, including cutting of Grooves wherever necessary as directed by Engineer-in-charge, finishing, curing, etc., complete for for finished item of work. (APSS 901,903 & 904) - External Walls
12 | Flooring with 100mm thick Cement Concrete 1:4:8, using 40mm metal, 100mm thick and 20 mm Cement Concrete surface (Ellis Pattern, 1st Sort) on passage portion
13 | Flooring with Ceramic Tiles of 7.3mm thick 1st. quality of any shade as approved by Engineer - in - charge set over a base coat of CM (1:8), 12mm thick laid over flooring bed / V.R.C.C. slab, with neat grey cement slurry of honey like consistency spread at the rate of 3.3 Kgs of cement per Sq.m and jointed with neat white cement paste mixed with pigment of matching shade including cost and conveyance of all materials for Bath Rooms
14 | Dadooing to walls with white glazed tiles 1st. quality of any size of brand as approved by Engineer - in - charge and set over a base coat of CM (1:5), 12mm thick and neat cement paste at the rate of 3.3 Kg/Sqmt. and jointed with white cement paste mixed with pigment of matching shade including cost and conveyance of all materials for Toilets
15 | Flush Pointing to RRS Masonry in CM(1:3) Prop: including cost and conveyance of all materials like cement, sand, water etc., to site, Excluding seigniorage charges,Including, Countryes & other taxes on all materials, all operational, incidental,GST charges of Cement and steel charges and labour charges such as mixing mortar, finishing, curing, etc., complete for finished item of work. (APSS 901,906)
16 | Supply and fixing of teak wood Door double shutter fully panelled door of size with frame made of well seasoned Sal Wood scantlings of size respective size shown below and shutter made of Flush Door as per approved design with fixtures of 6 nos of 9" ' z" holdfasts, 300 mm long MS Iron coted aldrop-1 no, 125mm long MS iron butt hinges 6 No's, Door stoppers-2 no, 150mm long MS coated Tower bolts 3- no's MS iron coated fancy handles 150 mm -2nos with necessary screws complete including cost and conveyance of all materials and labour charges etc. complete as per specifications (APSS NO.1001 & 1002)
17 | Door MD (1.80 x 2.40) of section 5"x 7' | Door D1 (1.50 x 2.40) of section 4"x 6" | Door D2 (0.90 x2.10) of section 3"x5"
18 | Supplying and fixing of Unplasticised Poly Vinyl Chloride (UPVC) sliding doors three track - three glass shutters sliding - 112 -Series duly manufactured using UPVC reinforced profiles of 112.0 mm x 60 mm x 2.25 mm for outer frames, 66 mm x 42 mm x 2.25 mm for sliding door shutter frames capable of mounting single glazing system, structurally reinforced with hot dip galvanized up to 50 microns of minimum thickness of 1.2 mm prefabricated & welded through fusion welding the window sash shall be fitted with 5 mm thick clear float glass ofreputed make and fixed with EPDM weathering seal resistant accessories likeclippinglocking system made of aluminium 1 No., per set of sashes and the system is to be installed at the site using anchor fasteners, silicon rubber sealant, easy glazing/ deglazing at site etc., including cost and conveyance of all materials, accessories, labour charges for transportation, erection at site with templates for casement sizingcompleteforfinisheditemofwork
19 | Window (1.50 x 1.20)
20 | Skirting with 15 to 18mm thick polished shahbad stone 100mm height in CM (1:5) with
21 | Roofing with Supply of Pre-painted Galvalume Trapezoidal Profile Roofing sheets with 0.50mm thickness, Coating: Alu-Zinc coating AZ150 GSM Tensile Strength: 550 MPA.Paint coating: Regular Modified Polyester painting.Painting hickness (Top): 18 to 20 Microns,(Bottom): 5 to 7 Microns. Sheet Width: 1.020, Length:Maximum 12 Meters with Regular Range Coloursfixed with G.I ‘J’ bolts & nuts 8 mm dia with bitumen & G.I limpet washers filled with white lead & including a coat of approved steel primer and two coats of approved paint on over lapping of sheets complete (up to a pitch of 600) and eigniorage charges, etc., complete, excluding the cost of purlins, rafters, trusses & cost of conveyance of all materials
22 | Painting to new walls with 2 coats of ready mixed oil bound wahsable distemper of approved brand and shade over a base coat of appropriate primer of approved brand, making 3 coats in all to give an even shade after thourughly brushing the surface to remove all dirt and remains of loose powdered materials, including,GST charges of Cement and steel cost and conveyance of all materials to work site and all operational, incidental, labour charges etc. complete for finished item of work as per SS 911 for internal walls
23 | Painting to New walls with two coats of snowcem paints of approved brand and shade over base coat of appropriate distemper primer of approved brand making three coats in all to give an even shade after thoroughly brushing the surface to remove all loose powdered materials, including c/c of all materials, cost of brushes, water to site, etc., & other taxes, all operational, incidental and labour charges such as scaffolding charges, lift charges, curing etc.,complete for finished item of work in all floors for external Walls.(APSS No. 911)
24 | Painting with Synthetic Enamel paints - Two Coats - for New Wood Works including cost and conveyance of all materials to site, Countryes & other taxes, all operational, incidental and labour charges etc., complete for finished item of work.
25 | Provision for Electrical work
26 | Provision for Sanitory and Water supply
The estimate is prepared with SSR 2019-20 ,RSSR and submitted for kind consideration for according adminidtrative sanction
| Assistant Exc.Engineer |  | Deputy Executive Engineer
| PR MPP Kalwakurthy |  | PR SD Kalwakurthy

## input sheet
Name of the Anganwadi | Anganwadi
Name of the Village | Jeedipally Thanda
Name of the Mandal | Kalwakurthy
name of the sub division | Kalwakurthy
Name of the district | Nagarkurnool
proceeding
Lead | location | distance
Sand | Dindi Vagu | 19
Sand for filling | local | 19
Metal | Veldanda | 18
Robosand | jadcherla | 36
RR Masonary | Urkonda | 11
Red Brick | Jp Nagar | 8
Flyash Brick | jadcherla | 36
selected earth | local | 5
Flooring Tiles/slabs | Tandur | 150

## Cover2
Government of Telangana
Panchayat Raj Engineering Department
DETAILED ESTIMATE
Construction of Anganwadi Building at Jeedipally Thanda (V) of Kalwakurthy (M) of Nagarkurnool District
| Name of Grant |  |  | MGNREGS/2024-25
| Estimate Cost |  | :: | 8 | Lakhs
|  | Mandal | :: | Kalwakurthy
|  | Sub-Division | :: | PRSD Kalwakurthy
|  | Division | :: | Nagar kurnool
.

## MGNREGS input sheet
Proposal Date: |  | work start date
present status | new | proposed status :
tech sanction details |  | Technical sanction date
estimated cost
unskilled | semi skilled
si.no | Activity |  | quantity | unit price | total
1 | CW01 amount for wage |  | 33.46 | 385.385 | 12895
2 | Activity to match total esimated cost |  | 1 | 704211 | 704211
717106
SI.no | Material | qty | bal qty | unit price | Total
1 | PCC (1:5:10) | 7.25 |  | 4155.81 | 30130
2 | PCC (1:4:8) | 2.46 |  | 4371.4636 | 10754
3 | RR Masonary | 17.05 |  | 3626.63 | 61834
4 | RCC M20 footings | 3.89 |  | 8788.51 | 34187
5 | RCC M20 Pedestals | 1.09 |  | 9360.51 | 10203
6 | RCC M20 columns | 2.68 |  | 11842.03 | 31737
7 | RCC M20 plinth beams | 3.49 |  | 11378.51 | 39711
8 | RCC M20 roof beams | 2.98 |  | 11257.84 | 33548
9 | RCC M20 slab 125mm(per 10 sqm) | 68.41 |  | 1346.355 | 9210
10 | RCC M20 slab 175mm |  |  |  | 0
11 | RCC M20 lintels | 0.45 |  | 11905.03 | 5357
12 | RCC M20 sunshades | 13.9 |  | 606.11 | 8425
13 | PCC (1:3:6) Bed blocks | 0.33 |  | 5340.56 | 1762
14 | Providing impervious coat | 68.41 |  | 489.398 | 33480
15 | Filling useful excavated earth |  |  |  | 0
16 | Filling with gravel | 27.25 |  | 338.61 | 9227
17 | Brick Masonary | 25.39 |  | 7013.85 | 178082
18 | Reinforced Brick masonary | 16.15 |  | 800.34 | 12925
19 | HYSD | 1.83 |  | 77799 | 142372
20 | Door frames 1.05 X2.1 | 2 |  | 3358.45 | 6717
21 | Door frames 0.9 X2.1 | 2 |  | 3343.0335 | 6686
22 | Window frames 1.2 X1.2(w1) | 4 |  | 4457.1272 | 17829
23 | Window frames 1.2 X.75(w2) | 1 |  | 4242.9236 | 4243
24 | PVC pipe consealed in slab | 25 |  | 111.43 | 2786
25 | plastering 12mm thick |  |  |  | 0
26 | plastering 20mm thick | 141.17 |  | 439.762 | 62081
27 | Flooring vitrified | 47.17 |  | 1079.226 | 50907
28 | Skirting with vitrified | 4.26 |  | 814.08 | 3468
29 | Flooring with ceramic | 5.8 |  | 807.695 | 4685
30 | Dadooing with wall tiles | 0 |  | 638.54 | 0
31 | Medium teak main door 1.2 x2.1 | 0 |  | 38298.298 | 0
32 | Sal door double shutter 1.2 x 2.1 | 2 |  | 15389.4 | 30779
33 | Sal door double shutter 0.9 x 2.1 | 3 |  | 12556.0411 | 37668
34 | WPC door | 1 |  | 3759.01 | 3759
35 | UPVC 3 track windows | 9.04 |  | 6396 | 57820
36 | Mild steel for ventilator grills | 120 |  | 116.62 | 13994
37 | Trapezoidal roof sheeting | 0 |  | 769.38 | 0
38 | painting to internal wall | 134.26 |  | 177.764 | 23867
39 | painting to external walls | 141.17 |  | 234.944 | 33167
40 | Painting to iron/wood work | 25.77 |  | 113.68 | 2930
26 | Name Board | 1 |  | 4000 | 4000
27 | QC @0.5% | 1 |  | 0 | 0
28 | Contingencies | 1 |  | 9006 | 9006
|  | Total Material |  |  | 704211

## General Abs (hidden)
Construction of Anganwadi Building at Jeedipally Thanda (V) of Kalwakurthy (M) of Nagarkurnool District
GENERAL ABSTRACT
Sno. | Description of Item | Units | Amount in.Rs
1 | Civil Items(Ground floor) |  | 787826
2 | Electrical items (Ground Floor)
3 | Sanitaion (Ground floor)
| Name Board |  | 4000
| Ground floor Cost |  | 791826
4 | Provision towards QC @ 0.5%. |  | 3959
5 | Unforseen items |  | 4215
| Total Cost Estimation in lakhs |  | 800000
Administrative sanction Accorded by the Dist Collector,Mahabubnagar vide Procg No.
| Technically Sanctioned for Rs.20.00 Lakhs (Rupees Twenty Lakhs only) vide DR No. |  |  | 60000
//Authenticated//

## Specification
SPECIFICATION REPORT
Construction of Anganwadi Building at Jeedipally Thanda (V) of Kalwakurthy (M) of Nagarkurnool District
| PRSD | Kalwakurthy |  | Estimate Cost Rs(Lakhs).: | 8
| MPP: | Kalwakurthy | G.P | Jeediapally Thanda
The above said work has been Administratively sanctioned by the Collector and District Magistrate , Nagarkurnool District vide proc No. D15/IT/MGNREGS/Gp and Anganwadi buildings/2025-26, Dated:28.05.2025
The proposed work is covering Anganwadi Building Centre with Class room(4.27 mx6.06m) ,Nutrition room(3.66mx2.13m), Kitchen room(2.33mx2.13m), store room (1.22mx2.13m)and varandah(3.66x1.52m). The sanctioned amount of 8.00 lakhs (MGNREGS) is covering up to roof slab and brick work and door frames. The balance work of items like wood work, plastering, painting,flooring,electricty, and sanitory items will be completed in further available grants.
The Estimate has been made with the Following Provisions
1 | Earthwork in excavation for structures as per drawing and technical specifications Clause 305.1 including setting out, construction of shoring and bracing, removal of stumps and other deleterious material and disposal upto a lead of 50 m, dressing of sides and bottom and backfilling in trenches with excavated suitable material as per Technical Specification 305 MORD / 304 MORTH
2 | Plain Cement concrete (1:4:8) using 40 mm metal with concrete mixture.All work upto plinth level. nominal mix (cement: fine aggregate: Coarse aggregate) using 40mm size HBG (SS5) metal from approved quarry including cost and conveyance of all materials like cement, sand, coarse aggregate, water etc. to site, including seigniorage charges, Countryes & other taxes on all materials, all operational, incidental, and labor charges such as mixing, laying and ramming concrete in layers in position not exceeding 15cm, finishing top surface, curing concrete, etc., complete for finished item of work for Foundations and Flooring Bed (APSS No. 402)
3 | RR Masonry in CM (1:6) Cement: Sand) using hard granite stones from approved quarry including cost and conveyance of all materials like Granite stones, cement, sand, water, etc., to site including seigniorage charges, Countryes & other taxes on all materials, all operational, incidental, and labor charges such as cutting stones to required size and shape, mixing of cement mortar, constructing masonry, curing etc., complete for finished item of work for foundation and basement (APSS No. 601 & 615)
4 | RCC M- 20 Nominal mix (Cement:fine aggregate: coarse aggregate) corresponding to Table 9 of IS 456 using 20mm size graded machine crushed hard granite metal (coarse aggregate) from approved quarry including cost and conveyance of all materials like cement, Sand of Concrete coarse aggregate, water etc., to site and including sales & other taxes on all materials including all operational, incidental and labour charges such as machine mixing, laying concrete, curing etc.,complete but excluding cost of steel and its fabrication charges for finished item of work, but excluding centering, shuttering.
5 | PCC M- 20 Nominal mix (Cement:fine aggregate: coarse aggregate) corresponding to Table 9 of IS 456 using 20mm size graded machine crushed hard granite metal (coarse aggregate) from approved quarry including cost and conveyance of all materials like cement, fine aggregate (sand) coarse aggregate, water etc., to site and including Seigniorage charges, sales & other taxes on all materials including all operational, incidental and labour charges such as machine mixing, laying concrete, curing etc.,complete but excluding cost of steel and its fabrication charges for finished item of work, but excluding centering, shuttering.
6 | Plain Cement concrete - Nominal Mix (1:3:6) for Bed Blocks
7 | Providing impervious coat to exposed RCC roof slab surface with CM(1:3), 20mm thick with 1kg of water proof compound per bag of cement laid over roof when it is green including cost of all materials, seigniorage charges, excluding conveyance charges of materials and including all operational, incidental and labour charges for mixing mortar, laying, rendering smooth and thread lining, curing, rounding off junctions of wall and slab etc,, complete for finished item of work
8 | BLD-CSTN-2-9 (17) : Filling with useful available excavated earth (excluding rock) in trenches, sides of foundations and basement with initial lead in layers not exceeding 15 cm thick, consolidating each deposited layer by watering and ramming including cost and conveyance of water to work site and all operational, incidental, labour charges, hire charges of T & P etc., complete for finished item of work. (APSS NO. 309 & 310) (Rate as per RSSR 2021-22 S.No. 18)
9 | Filling with selected earth(excluding rock) in trenches, sides of foundations and basement with initial lead in layers not exceeding 15 cm thick, consolidating each deposited layer by watering and ramming including cost and conveyance of water to work site and all operational, incidental, labour charges, hire charges of T & P etc., complete for finished item of work. (APSS NO. 309 & 310)
10 | Brick masonry 230 mm thick for panel walls in superstructure with CM (1:6) proportion using II nd class country bricks of size 23x11x7 cm from approved source having crushing strength not less than 35kg/sqcm including cost and conveyance of all materials like cement ,sand ,bricks, water etc., to site , including seignorage charges ,sales and other taxes on all materials and all operational ,incidental and labour charges such as mixing cement mortar, curing scafolding charges, constructing masonary,lift charges,curing etc., complete for finished item of work
11 | Reinforced Brick Masonary walls of 11.5cm in CM(1:4) using second class traditional size bricks and using two mild steel bars of 6m dia in every third layer of brick masory, with free joints of the main block work including cost and seignorage charges and conveyance of all materials and water from approved sources to work site and all operational, incidental, labour charges such as scaffolding mixing mortor constructing masonary lift charges, curing etc. complete but excluding the cost of steel and its fabrication charges for finished item of work as per SS 509
12 | Providing High Yield Strength Deformed (HYSD)/ Thermo Mechanically Treated (TMT) / Mild steel (MS) steel bars (Fe 415/ Fe 500 grade as per IS 1786-1979) of different diameters for RCC works , including labour charges for straightening, cutting, bending to required sizes and shapes, placing in position with cover blocks of approved materials and size and tying and lap-splicing with binding wire of 18 SWG, forming grills for reinforcement work as per approved designs and drawings, including cost and conveyance of steel bars, including all wastages such as overlaps, couplings, chairs, spacer bars including cost and conveyance of binding wire, cover blocks and all incidental, operational, labour charges such as cutting, bending, placing in position, tying including sales and other taxes on all materials etc., complete for finished item of work in all floors.( APSS No.126)
13 | Ornamental Plastering 12mm thick in two coats with base coat of 8mm thick in CM (1:5) and top coat of 4mm thick in CM (1:3) dubara sponge finish including cost and conveyance of all materials like cement, sand, water etc., to site, seigniorage charges, sales & other taxes on all materials,all operational, incidental and labour charges such as mixing mortar, scaffolding charges, lift charges, including cutting of Grooves wherever necessary as directed by Engineer - in - charge, finishing, curing, etc., complete for Even Surfaces of Wall for finished item of work. (APSS 901,903 & 904)
14 | Plastering 12mm thick double coat in CM (1:5) 8 mm thick base coat and CM (1:3) of 4mm thick top coat with dubara sponge finish including c/c of all materials like cement, sand,water etc., to site, other taxes on all materials, all operational, incidental such as scaffolding charges, lift charges, including cutting of Grooves,finishing, curing, etc., complete for for finished item of work. (APSS 1001,1003 & 1004) (CSSR) Internal Walls
15 | Flooring with vitrified tiles of 1st quality, set over base coat of cement mortar (1:8), 12 mm thick over CC bed already laid or RCC roof slab, including neat cement slurry of honey like consistency spread @ 3.3.kgs per sqm & jointed neatly with white cement paste to full depth mixed with pigment of matching shade, including cost of all materials like cement, sand water and tiles etc., complete, including seigniorage charges, etc., complete for finished item of work, but excluding the cost of conveyance of all materials.Makes:Kajaria,RAK,Jhanaran,Bell
16 | Providing skirting to internal walls to 15 cmheight/risers of steps with vitrified tiles length equal to flooring stones, set over base coat of CM (1:5) 12 mm thick with cement slurry of honey like consistency spread at the rate of 3.30 kgs per sqm and jointed with white cement paste mixed with pigment of matching shade to full depth, including cost of all materials like tiles, cement, sand and water etc., complete including seigniorage charges, etc., complete for finished item of work like Kajaria,RAK,Jhanran
17 | Flooring with ceramic tiles, set over base coat of cement mortar (1:8), 12 mm thick over CC bed already laid or RCC roof slab, including neat cement slurry of honey like consistency spread @ 3.3.kgs per sqm & jointed neatly with white cement paste to full depth mixed with pigment of matching shade, including cost of all materials like cement, sand water and tiles etc., complete, including seigniorage charges, etc., complete for finished item of work, but excluding the cost of conveyance of all materials.
18 | Providing dadooing to walls with glazed full body ceramic tiles of any size and thickness between 5 to 7mm 1st quality conforming to IS: 13711, IS: 13712, IS: 13630(Parts 1 to 15) of any colour and finish in all shades and designs with borders as approved by Engineer-in-Charge set over base coat of CM(1:5) 12 mm thick using screened sand with cement slurry of honey like consistency spread at the rate of 3.30 kgs per sqm and jointing with white cement paste mixed with pigment of matching shade to full depth, including cost of all materials like tiles, cement, sand and water etc., and overheads & contractors profit complete for finished item of work.
19 | Supply and fixing of Medium Teak Wood Door frame double shutter fully panelled door of size 1.20 x 2.10 M with frame made of well seasoned MediumTeak Wood scantlings of size 100 x 75 mm and shutter made of side rails 100mm X 32mm, top rail 100 mm X32 mm, bottom rail 100mmX 32 mm and intermediate rails of 100mm x 32 mm and planks s - 5 no's of 25mm thick as per approved design with fixtures of 6 nos of 9" ' z" holdfasts, 300 mm long MS Iron coted aldrop-1 no, 125mm long MS iron butt hinges 6 No's, Door stoppers-2 no, 150mm long MS coated Tower bolts 3- no's MS iron coated fancy handles 150 mm -2nos with necessary screws complete including cost and conveyance of all materials and labour charges etc. complete as per specifications (APSS NO.1001 & 1002) including side windows of 0.45m wide with full height on both sides
20 | Supply and fixing of Sal wood Door double shutter fully panelled door of size 1.20 x 2.1mt with frame made of well seasoned Sal Wood scantlings of size 100 x 75mm and shutter made ofmedium teak wood side rails 100mm X 32mm, top rail 100 mmX32 mm, bottom rail 100mmX 32 mm and intermediate rails of 100mm x 32 mm and planks s - 5 no's of 25mm thick as per approved design with fixtures of 6 nos of 9" ' z" holdfasts, 300 mm long MS Iron coted aldrop-1 no, 125mm long MS iron butt hinges 6 No's, Door stoppers-2 no, 150mm long MS coated Tower bolts 3- no's MS iron coated fancy handles 150 mm -2nos with necessary screws complete including cost and conveyance of all materials and labour charges etc. complete as per specifications (APSS NO.1001 & 1002)
21 | Supply and fixing of Salwood Door double shutter fully panelled door of size 0.90 x 2.1mt with frame made of well seasoned Sal Wood scantlings of size 75 x 100 mm and shutter made of side rails 100mm X 32mm, top rail 100 mmX32 mm, bottom rail 100mmX 32 mm and intermediate rails of 100mm x 32 mm and planks s - 5 no's of 25mm thick as per approved design with fixtures of 6 nos of 9" ' z" holdfasts, 300 mm long MS Iron coted aldrop-1 no, 125mm long MS iron butt hinges 6 No's, Door stoppers-2 no, 150mm long MS coated Tower bolts 3- no's MS iron coated fancy handles 150 mm -2nos with necessary screws complete including cost and conveyance of all materials and labour charges etc. complete as per specifications (APSS NO.1001 & 1002)
22 | Providing and fixing factory made solid Wood Polymer Composite (WPC) single extruded Door Frame section of 100*65 MM with encapsulation of 6 MM rigid layer on all external surfaces. The door frame will have a rebate of 32MM/ 37 MM. The two Vertical members are to be joined together with the horizontal member using 8x75 MM long MS Star full thread screws to be used with reverse forward speed control hand drilling machine.
23 | Supplying and fixing of 28/30 mm thick Wood Plastic Composite (WPC) Door shutter, comprising of 70% virgin polymer, 15% wood powder (fiber), and the remaining 15% additives, comprising of virgin PVC polymer of K value 58-60 (Suspension grade), Calcium carbonate and natural fibers (wood powder) and non toxic additives (maximum toxicity index of 12 for 100 gms) having minimum door density of 650 kg/cum, screw withdrawal strength 1800N (Face) & 900N (Edge), Modulus of Elasticity 900N/mm2 and resistance to spread of flame of Class A category with property of being termite/borer proof, water/moisture proof and fire retardant and fixed in position with stainless steel butt hinges of required size with necessary full body threaded star headed counter sunk SS screws all as per direction of Engineer -in- Charge (SS butt hinges and SS screws shall be paid separately)
24 | Supplying and fixing of Unplasticized Poly Vinyl Chloride (UPVC) 3 track sliding windows with mesh shutter provision – (only 2-glass shutters) duly manufactured using UPVC reinforced profiles (Composition of profile shall consists a minimum of 5.5 PHR of TiO2 and not more than 12 PHR of CaCo3 for every 100 parts of PVC resin) of (80 mm x 52 mm)/ (94 mm x 45 mm) x 2.20 mm for outer frames, (54 mm x 38 mm)/(39 mm x 58 mm) x 2.20 mm for sliding shutter frames capable of mounting single glazing system, structurally reinforced with hot dip galvanized up to 50 microns of minimum thickness of 1.0/1.2 mm prefabricated & welded through fusion welding. The window sash shall be fitted with 5 mm thick clear float glass of reputed make duly fixed with Grey colour TPV Gasket for sash & Glazing bead shall be co-extruded with Grey colour soft PVC. System shall have single point locking with Touch Lock and the system is to be installed at the site using anchor asteners, silicon rubber sealant, easy glazing/ deglazing at site etc., including cost and conveyance of all materials, accessories, labour charges for transportation, erection at site complete for finished item of work
25 | Supply , manufacture, making to specified design andLabour charges for fabricating steel works like Window Grills, Compound Wall Grills, Iron Doors, Windows including cost of welding rods, power charges, excluding cost of fixing in position
26 | Supplying and erection of Centurywells or equivalent Prepainted Galvalume Trepezoidal Profile Roof Sheets with 0.50 mm thickness, coating : Alu-Zinc Coating AZ150 GSM. Tensile strength 550 MPA. Paint coating : Regular Modified Polyester painting. Painting thickness (top) 15 to 20 microns (Bottom) : 5 to 7 microns. Sheet width 1.020 mt and length 12 mts with regular range colours with G.I ‘J’ bolts & nuts 8 mm dia with bitumen & G.I limpet washers filled with white lead & including a coat of approved steel primer and two coats of approved paint on over lapping of sheets complete (up to a pitch of 60) and seigniorage charges, etc., complete, excluding the cost of purlins, rafters, trusses & cost of conveyance of all materials
27 | Painting to new walls with 2 coats of acrylic emulsion paint of approved brand and shade after thoroughly brushing the surface to remove all dirt and remains of loose powdered materials, including cost and conveyance of all materials to work site and all operational, incidental, labour charges etc. complete for finished item of work as per SS 911 for internal walls including one Prime coat
28 | Painting to new walls with 2 coats of acrylic emulsion paint of approved brand and shade after thoroughly brushing the surface to remove all dirt and remains of loose powdered materials, including cost and conveyance of all materials to work site and all operational, incidental, labour charges etc. complete for finished item of work as per SS 911 for external walls including one Prime coat
29 | Painting to New wood work with two coats of ready mixed synthetic enamel paint first quality all shades to give an even shade over base coat Primer with Luppam finishing after thoroughly brushing the surface to remove all remains including cost and conveyance of all materials to site, sales & other taxes, all operational, incidental and labour charges etc., complete for finished item of work.(3 coats) (APSS No. 1201 & 1212).in All Floors
30 | Provision for Sanitary and water Supply Items
31 | Provision for Sanitary Electrical Items Items
22 | Provision for QC @ 0.50%
23 | Provision for Unforseen items
The above Detailed Estimate is prepared with & RSSR 2025-26 and submitted for according technical Sanction.
| Asst.Executive Engineer (PR) |  | Dy.Executive Engineer,(PR)
| PR MPP Kalwakurthy |  | PR Sub Division Kalwakurthy

## Mbook 1st (hidden)
DETAILED CUM ABSTRACT ESTIMATE
Construction of Anganwadi Building Centre at Marchal village of Kalwakurthy Mandal in Nagarkurnool District
Sno | Task code | Description of item | Nos. |  |  | Measurements |  |  | Qty | Rate/Per | Unskilled labour charges Amount | Material charges including skilled and semi-skilled labour charges Amount | Total Amount | SEIGNORAGE CHARGES/Unit | TOTALSEIGNORAGE CHARGES
[6 empty] | L | B | D
1 |  | 2 | 3 |  |  | 4 | 5 | 6 | 7 | 8 | 9 | 10 | 11 | 12 | 13 | 14
Part-A (MGNREGS Funds)
1 |  | Earth work excavation and depositing on bank with initial lead of 10m and initial lift of 2m in Loamy & Clayey Soils like BC Soils, Red Earth & Ordinary Gravelly Soils ( SS 20-B) including shoring, strutting, sheeting, planking and dewatering including cost of hire charges of T & P, labor charges etc., complete for finished item of work for Foundation of Building. (APSS No. 308) as per RSSR
For SBC 20 TN/sqm only
0
|  | Unskilled labour charges As Per RSSR |  |  |  | D 7: 40.25; D 8: 385.385; D 9: 15512; D 11: 15512; D 12: 0; D 13: 0
[9 empty] | Cum | Per Cum
2 |  | Filling with Sand (excluding rock) in trenches, sides of foundations and basement with initial lead in layers not exceeding 15cm thick, consolidating each deposited layer by watering and ramming including all operational, incidental, labor charges, hire charges of T & P etc., complete for finished item of work. (APSS NO. 309 & 310)
|  |  | 1 | x |  | D 7: 0
|  |  | 1 | x |  | D 7: 0
|  |  | 1 | x |  | D 7: 0
|  |  | 1 | x |  | D 7: 0
|  |  | 1 | x |  | D 7: 0
|  |  | 1 | x |  | D 7: 0
|  |  | 1 | x |  | D 7: 0
0
|  | Material charges including skilled and semi-skilled labour charges As per CSSR |  |  |  | D 8: 639.48; D 10: 0; D 11: 0; D 12: 40; D 13: 0
[9 empty] | cum | per cum
|  | Unskilled labour charges As per RSSR |  |  |  | D 7: 0; D 8: 23.54; D 9: 0; D 11: 0
[9 empty] | cum | per cum
2 |  | Plain Cement Concrete corresponding to M5 grade as per IS 456 equivalent to (1:5:10) proportion nominal mix (cement: fine aggregate: Coarse aggregate) using 40mm size HBG (SS5) metal from approved quarry including cost and conveyance of all materials like cement, sand, coarse aggregate, water etc. to site, including seigniorage charges, Countryes & other taxes on all materials, all operational, incidental, and labor charges such as mixing, laying and ramming concrete in layers in position not exceeding 15cm, finishing top surface, curing concrete, etc., complete for finished item of work for Foundations and Flooring Bed (APSS No. 402)
5.889
Cum
|  | Material charges including unskilled, skilled and semi-skilled labour charges As per CSSR |  |  |  | D 7: 5.889; D 8: 4155.81; D 10: 24474; D 11: 24474; D 12: 85.5; D 13: 503.51
[9 empty] | Cum | Per Cum
2 |  | Plain Cement Concrete corresponding to M5 grade as per IS 456 equivalent to (1:4:8) proportion nominal mix (cement: fine aggregate: Coarse aggregate) using 40mm size HBG (SS5) metal from approved quarry including cost and conveyance of all materials like cement, sand, coarse aggregate, water etc. to site, including seigniorage charges, Countryes & other taxes on all materials, all operational, incidental, and labor charges such as mixing, laying and ramming concrete in layers in position not exceeding 15cm, finishing top surface, curing concrete, etc., complete for finished item of work for Foundations and Flooring Bed (APSS No. 402)
0
| B13 | Material charges including skilled and semi-skilled labour charges |  |  |  | D 7: 0; D 8: 3704.87; D 10: 0; D 11: 0; D 12: 85.5; D 13: 0
[9 empty] | Cum | Per Cum
3 |  | Plain Cement concrete (1:4:8) using 40 mm metal with concrete mixture. All work upto plinth level. nominal mix (cement: fine aggregate: Coarse aggregate) using 40mm size HBG (SS5) metal from approved quarry including cost and conveyance of all materials like cement, 50% sand+50% Rock Sand coarse aggregate, water etc. to site, including seigniorage charges, Countryes & other taxes on all materials, all operational, incidental, and labor charges such as mixing, laying and ramming concrete in layers in position not exceeding 15cm, finishing top surface, curing concrete, etc., complete for finished item of work for Foundations and Flooring Bed (APSS No. 402)
|  | For Footings | 1 | x | 9
3.04
Cum
|  | Material charges including unskilled, skilled and semi-skilled labour charges As per CSSR |  |  |  | D 7: 3.04; D 8: 4371.4636; D 10: 13289; D 11: 13289; D 12: 85.5; D 13: 259.92
[9 empty] | Cum | Per Cum
4 |  | Random Rubble stone masonry, in CM (1:6) prop: (Cement: Sand) using hard granite stones from approved quarry including cost and conveyance of all materials like Granite stones, cement, sand, water, etc., to site including seigniorage charges, Countryes & other taxes on all materials, all operational, incidental, and labor charges such as cutting stones to required size and shape, mixing of cement mortar, constructing masonry, curing etc., complete for finished item of work for foundation and basement (APSS No. 601 & 615) in GROUND FLOOR
Below Ground level
22.63
Cum.
|  | Material charges including unskilled, skilled and semi-skilled labour charges As per CSSR |  |  |  | D 7: 22.63; D 8: 3626.63; D 10: 82071; D 11: 82071; D 12: 95.7; D 13: 2165.69
[9 empty] | Cum | Per Cum
4 |  | Coursed Rubble stone masonry in CM (1:6) prop: (Cement: Sand) using hard granite stones from approved quarry including cost and conveyance of all materials like Granite stones, cement, sand, water, etc., to site including seigniorage charges, Countryes & other taxes on all materials, all operational, incidental, and labor charges such as cutting stones to required size and shape, mixing of cement mortar, constructing masonry, curing etc., complete for finished item of work for foundation and basement (APSS No. 601 & 615) in GROUND FLOOR
Above Ground level
0
| B17 | Material charges including skilled and semi-skilled labour charges |  |  |  | D 7: 0; D 8: 2949.48; D 10: 0; D 11: 0; D 12: 95.3; D 13: 0
[9 empty] | Cum. | Per Cum
5 |  | Vibrated reinforced cement concrete corresponding M15 grade as per IS 456 equivalent to (1:1.5:3) prop: nominal mix (Cement: fine aggregate: coarse aggregate using 20mm size HBG (SS5) machine crushed metal from approved quarry including cost and conveyance of all materials like cement, fine aggregate (Sand), coarse aggregate, water etc. to site including seigniorage charges, Countryes & other taxes on all materials, all operational, incidental, and labor charges such as centering, shuttering, scaffolding, lift charges, machine mixing, laying concrete, vibrating, curing concrete etc, complete but excluding cost of steel and its fabrication charges for finished item of work (APSS No.402 & 403)
A) |  | For Column Footings
4.92
Cum.
|  | Material charges including unskilled, skilled and semi-skilled labour charges As per CSSR |  |  |  | D 7: 4.92; D 8: 8788.51; D 10: 43239; D 11: 43239; D 12: 85.5; D 13: 420.66
[9 empty] | Cum. | Per Cum
B) |  | Pedastals
1.09
Cum.
|  | Material charges including unskilled, skilled and semi-skilled labour charges As per CSSR |  |  |  | D 7: 1.09; D 8: 9360.51; D 10: 10203; D 11: 10203; D 12: 85.5; D 13: 93.2
[9 empty] | Cum | Per Cum
C) |  | columns
2.56
Cum.
|  | Material charges including unskilled, skilled and semi-skilled labour charges As per CSSR |  |  |  | D 7: 2.56; D 8: 11842.03; D 10: 30316; D 11: 30316; D 12: 85.5; D 13: 218.88
[9 empty] | Cum. | PerCum.
D) |  | Plinth beams
|  | Total |  |  |  | D 7: 3.46
Cum.
|  | Material charges including unskilled, skilled and semi-skilled labour charges As per CSSR |  |  |  | D 7: 3.46; D 8: 11378.51; D 10: 39370; D 11: 39370; D 12: 85.5; D 13: 295.83
[9 empty] | Cum. | Per Cum.
E) |  | For Roof Beams
Cum.
|  | Material charges including unskilled, skilled and semi-skilled labour charges As per CSSR |  |  |  | D 7: 3.16; D 8: 11257.84; D 10: 35575; D 11: 35575; D 12: 85.5; D 13: 270.18
[9 empty] | Cum. | PerCum.
F) |  | For Roof Slab(1:1.5:3) prop 125 mm thick
|  |  | 1 | x | 1 | D 7: 73.1 | 0
sqm
|  | Material charges including unskilled, skilled and semi-skilled labour charges As per CSSR |  |  |  | D 7: 73.1; D 8: 13463.55; D 10: 98419; D 11: 98419; D 12: 10.6875; D 13: 781.26
[9 empty] | sqm | 10 Sqm
6 |  | Plain reinforced cement concrete corresponding M15 grade as per IS 456 equivalent to (1:1.5:3) prop: nominal mix (Cement: fine aggregate: coarse aggregate using 20mm size HBG (SS5) machine crushed metal from approved quarry including cost and conveyance of all materials like cement, fine aggregate (Sand), coarse aggregate, water etc. to site including seigniorage charges, Countryes & other taxes on all materials, all operational, incidental, and labor charges such as centering, shuttering, scaffolding, lift charges, machine mixing, laying concrete, vibrating, curing concrete etc, complete but excluding cost of steel and its fabrication charges for finished item of work (APSS No.402 & 403) for LINTELS (G.F.)
0
Cum.
|  | Material charges including unskilled, skilled and semi-skilled labour charges As per CSSR |  |  |  | D 7: 0; D 8: 11905.03; D 10: 0; D 11: 0; D 12: 85.5; D 13: 0
[9 empty] | Cum. | per Cum.
7 |  | Vibrated reinforced cement concrete corresponding M15 grade as per IS 456 equivalent to (1:1.5:3) prop: nominal mix (Cement: fine aggregate: coarse aggregate using 20mm size HBG (SS5) machine crushed metal from approved quarry including cost and conveyance of all materials like cement, fine aggregate (Sand), coarse aggregate, water etc. to site including seigniorage charges, Countryes & other taxes on all materials, all operational, incidental, and labor charges such as centering, shuttering, scaffolding, lift charges, machine mixing, laying concrete, vibrating, curing concrete etc, complete but excluding cost of steel and its fabrication charges for finished item of work (APSS No.402 & 403) FOR SUNSHADE 0.60 M WIDE.
|  | total |  |  |  | D 7: 7.7
Rmt
|  | Material charges including unskilled, skilled and semi-skilled labour charges As per CSSR |  |  |  | D 7: 7.7; D 8: 606.11; D 10: 4667; D 11: 4667; D 12: 5.3438; D 13: 41.15
[9 empty] | Rmt | per Rmt
8 |  | Plain Cement Concrete corresponding to M10 grade as per IS 456 equivalent to (1:3:6) proportion nominal mix (cement: fine aggregate: Coarse aggregate) using 40mm size HBG (SS5) metal from from approved quarry including cost and conveyance of all materials like cement, sand, coarse aggregate, water etc. to site, including seigniorage charges, Countryes & other taxes on all materials, all operational, incidental and labour charges such as mixing, laying, curing concrete, etc., complete for finished item of work for Bed Blocks and Hold Fasts (APSS No. 402)
Cum.
|  | Material charges including unskilled, skilled and semi-skilled labour charges As per CSSR |  |  |  | D 7: 0; D 8: 5340.56; D 10: 0; D 11: 0; D 12: 85.5; D 13: 0
[9 empty] | Cum. | per Cum.
9 |  | Brick Masonry in CM (1:6) with 2nd class Bricks traditional size 23 x 11 x 7 cms
0
Cum.
|  | Material charges including unskilled, skilled and semi-skilled labour charges As per CSSR |  |  |  | D 7: 0; D 8: 7013.85; D 10: 0; D 11: 0; D 12: 27.712; D 13: 0
[9 empty] | Cum. | per Cum.
10 |  | Reinforced Brick Masonary walls of 11.5cm in CM(1:4) using second class traditional size bricks and using two mild steel bars of 6m dia in every third layer of brick masory, with free joints of the main block work including cost and seignorage charges and conveyance of all materials and water from approved sources to work site and all operational, incidental, labour charges such as scaffolding mixing mortor constructing masonary lift charges, curing etc. complete but excluding the cost of steel and its fabrication charges for finished item of work as per SS 509
Cum.
|  | Material charges including unskilled, skilled and semi-skilled labour charges As per CSSR |  |  |  | D 7: 0; D 8: 800.34; D 10: 0; D 11: 0; D 12: 27.712; D 13: 0
[9 empty] | Sqm | per Sqm
11 |  | Filling with useful available excavated earth (excluding rock) in trenches, sides of foundations and basement with initial lead in layers not exceeding 15cm thick, consolidating each deposited layer by watering and ramming including all operational, incidental, labor charges, hire charges of T & P etc., complete for finished item of work. (APSS NO. 309 & 310)
For Excavated Trenches
|  | For Footings | 1 | x | 9 | L 4: 1.5; B 5: 1.5; D 6: 1.5; D 7: 30.38
|  | For Long walls (28.25*.3048-3*1.35-.23) | 1 | x | 2 | L 4: 4.3306; B 5: 0.6; D 6: 0; D 7: 0
|  | For cross walls (21.38*.3048-3*1.35-.23) | 1 | x | 2 | L 4: 2.2366; B 5: 0.6; D 6: 0; D 7: 0
|  | For steps | 1 | x | 1 | L 4: 3.6576; B 5: 1.5; D 6: 0.15; D 7: 0.82
31.2
|  | 70 % Excavated Earth |  |  |  | D 7: 21.84
Cum.
|  | Unskilled labour charges As per RSSR |  |  |  | D 7: 0; D 8: 170.03; D 9: 0; D 11: 0
[9 empty] | Cum. | per Cum.
11 |  | Filling with gravel (excluding rock) in trenches, sides of foundations and basement with initial lead in layers not exceeding 15cm thick, consolidating each deposited layer by watering and ramming including all operational, incidental, labor charges, hire charges of T & P etc., complete for finished item of work. (APSS NO. 309 & 310)
For Basement Filling
|  | In rooms | 1 | x | 1 | D 7: 47.113
cum
|  | Material charges including skilled and semi-skilled labour charges As per CSSR |  |  |  | D 7: 47.113; D 8: 338.61; D 10: 15953; D 11: 15953; D 12: 30; D 13: 1413.39
[9 empty] | cum | per cum
|  | Unskilled labour charges As per RSSR |  |  |  | D 7: 0; D 8: 170.03; D 9: 0; D 11: 0
[9 empty] | cum | per cum
[9 empty] | Cum | Per Cum
12 |  | Providing impervious coat over RCC roof slab to required slopes with CM (1:3) prop. 20 mm thick (average) mixed with water proofing compound manufactured by reputed manufacturers as approved by Engineer-in-charge at 1Kg/bag of cement, laid over roof slab when it is green, finished smooth with a floating coat of neat cement and thread lining at regular intervals of 45cmx45cm including cost and conveyance of all materials like cement, sand, water proofing compound, water etc., to site, seigniorage charges, sales & other taxes on all materials, all operational, incidental and labour charges such as mixing mortar, laying, rounding off at junctions of wall and slab, rendering smooth with thread lining, curing, lift charges, etc., complete for finished item of work (APSS No. 901 & 903).
|  | Over all slab with 0.30m Projection | 1 | x | 1 | D 7: 73.31
Sqm
|  | Material charges including unskilled, skilled and semi-skilled labour charges As per CSSR |  |  |  | D 7: 73.31; D 8: 489.398; D 10: 35878; D 11: 35878; D 12: 0.84; D 13: 61.58
[9 empty] | Sqm | Per 1 Sqm
13 |  | Providing High Yield Strength Deformed (HYSD)/ Thermo Mechanically Treated (TMT) / Mild steel (MS) steel bars (Fe 415/ Fe 500 grade as per IS 1786-1979) of different diameters for RCC works , including labour charges for straightening, cutting, bending to required sizes and shapes, placing in position with cover blocks of approved materials and size and tying and lap-splicing with binding wire of 18 SWG, forming grills for reinforcement work as per approved designs and drawings, including cost and conveyance of steel bars, including all wastages such as overlaps, couplings, chairs, spacer bars including cost and conveyance of binding wire, cover blocks and all incidental, operational, labour charges such as cutting, bending, placing in position, tying including sales and other taxes on all materials etc., complete for finished item of work in all floors.( APSS No.126)
|  |  | 1 | x | 1 | D 7: 2.948
MT
|  | Material charges including unskilled, skilled and semi-skilled labour charges As per CSSR |  |  |  | D 7: 2.948; D 8: 77799; D 10: 229351; D 11: 229351; D 12: 0.84; D 13: 2.48
[9 empty] | MT | per MT
13 |  | Ornamental plastering to ceiling 12mm thick in CM (1:3) with dubara sponge finish including cost and conveyance of all materials like cement, sand, water etc., to site, including seigniorage charges, sales & other taxes on all materials, all operational, incidental and labour charges such as mixing mortar, finishing, scaffolding, lift charges, including cutting of Grooves wherever necessary as directed by Engineer - in - charge, curing, etc., complete for finished item of work.(APSS 901& 903 )
|  | For Class Room | 1 | x | 1 | L 4: 4.27; B 5: 6.06; D 7: 25.88
|  | For Nutrition Rom | 1 | x | 1 | L 4: 3.66; B 5: 2.13; D 7: 7.8
|  | For kitchen | 1 | x | 1 | L 4: 2.33; B 5: 2.13; D 7: 4.96
|  | For Store Room | 1 | x | 1 | L 4: 1.22; B 5: 2.13; D 7: 2.6
|  | For Slab Projections Long side | 1 | x | 2 | L 4: 9.22; B 5: 0.3; D 7: 5.53
|  | For Slab Projections Short side | 1 | x | 2 | L 4: 6.52; B 5: 0.3; D 7: 3.91
50.68
Sqm
|  | Material charges including unskilled, skilled and semi-skilled labour charges As per CSSR |  |  |  | D 7: 0; D 8: 1396.87; D 10: 0; D 11: 0; D 12: 0.6; D 13: 0
[9 empty] | Sqm | 10 sqm
14 |  | Plastering 12mm thick in two coats with base coat of 8mm thick in CM (1:5) and top coat of 4mm thick in CM (1:3) dubara sponge finish including cost and conveyance of all materials like cement, sand, water etc., to site, seigniorage charges, Countryes & other taxes on all materials, all operational, incidental and labor charges such as mixing mortar, scaffolding charges, lift charges, including cutting of Grooves wherever necessary as directed by Engineer - in - charge, finishing, curing, etc., complete for Even Surfaces of Wall for finished item of work. (APSS 901,903 & 904) For Internal walls
In Side Area
|  | For Class Room | 1 | x | 1 | L 4: 20.65; B 5: 3.05; D 7: 62.98
|  | For Nutriion Room | 1 | x | 1 | L 4: 11.58; B 5: 3.05; D 7: 35.32
|  | For Kitchen Room | 1 | x | 1 | L 4: 8.92; B 5: 3.05; D 7: 27.21
|  | For Store Room | 1 | x | 1 | L 4: 6.71; B 5: 3.05; D 7: 20.47
|  | For Varandah | 1 | x | 1 | L 4: 5.18; B 5: 3.05; D 7: 15.8
|  | For Plot form cons in Kitchen | 2 | x | 2 | L 4: 0.6; B 5: 0.75; D 7: 1.8
163.58
Deductiions
|  | Door D1 | 1 | x | 2 | L 4: 1.05; D 6: 2.1; D 7: 4.41
|  | Door D2 | 1 | x | 2 | L 4: 0.9; D 6: 2.1; D 7: 3.78
|  | Window W | 1 | x | 4 | L 4: 1.2; D 6: 1.2; D 7: 5.76
|  | Window W | 1 | x | 1 | L 4: 1.2; D 6: 0.75; D 7: 0.9
|  | Ventilaters | 1 | x | 7 | L 4: 0.6; D 6: 0.3; D 7: 1.26
16.11
147.47
Sqm
|  | Material charges including unskilled, skilled and semi-skilled labour charges As per CSSR |  |  |  | D 7: 0; D 8: 4029.98; D 10: 0; D 11: 0; D 12: 0.6; D 13: 0
[9 empty] | Sqm | 10 sqm
14 |  | Supply and fixing of salwood Door single shutter fully pannlled door of size 1.05 x 2.1mt with frame made of well seasoned sal Wood scantlings of size 100 x 75mm and bottom reeper of size 75x38mm and shutter made of side rails 125mm X38, top rail 125mmX38mm, bottom rail 175mmX38mm and intermediate rails of 125 x 38 mm and panels - 4 no's are of 25mm thick as per approved design with fixtures of 6 nos of 9" ' z" holdfasts, 300 mm long aluminium aldrop-1 no,125mm long aluminium butt hinges 4 No's, Door stoppers-1 no, 150mm long Tower bolts - 1no's alumium, 200mm long Tower bolts - 1no's alumium,Aluminium fancy handles 150mm long 1no's, with necessary screws complete including cost and conveyance of all materials and labour charges etc. complete as per specifications (APSS NO.1001 & 1002)
|  | D1- Only Frames | 1 | x | 2 | D 7: 0
|  | Material charges including unskilled, skilled and semi-skilled labour charges As per CSSR |  |  |  | D 7: 0; D 8: 3358.45; D 10: 0; D 11: 0
[9 empty] | Nos | Per Each
15 |  | Supply and fixing of salwood Door single shutter fully pannlled door of size .90 x 2.1mt with frame made of well seasoned sal Wood scantlings of size 100 x 75mm and bottom reeper of size 75x38mm and shutter made of side rails 125mm X38, top rail 125mmX38mm, bottom rail 175mmX38mm and intermediate rails of 125 x 38 mm and panels - 4 no's are of 25mm thick as per approved design with fixtures of 6 nos of 9" ' z" holdfasts, 300 mm long aluminium aldrop-1 no,125mm long aluminium butt hinges 4 No's, Door stoppers-1 no, 150mm long Tower bolts - 1no's alumium, 200mm long Tower bolts - 1no's alumium,Aluminium fancy handles 150mm long 1no's, with necessary screws complete including cost and conveyance of all materials and labour charges etc. complete as per specifications (APSS NO.1001 & 1002)
|  | DOOR-D2 0.9x2.1 mt (Frame ) | 1 | x | 2 | D 7: 2
|  | Material charges including unskilled, skilled and semi-skilled labour charges As per CSSR |  |  |  | D 7: 0; D 8: 3343.0335; D 10: 0; D 11: 0
[9 empty] | Nos | Per Each
16 |  | Supply and fixing of Window size 1.20 x 1.20 M with sal wood frame of size 75x100mm along with II class teak wood three shutters made with styles& rails of 100mmx30mm thick with 12mm prelaminated particle board both side laminated interior grade and S/F of 4Nos. MS Hold fasts, 6Nos. MS tower bolts 100mm long. 6 Nos. MS Hinges 75mm long,2Nos MS Handles 3 Nos window stays. incl. all labour charges such as making window frame & shetter and fiXing 11 Nos. 16mm plain safety bars in to frame etc,
|  | Window W1 1.20 x 1.2 (Frames) | 1 | x | 4 | L 4: 1.2; D 6: 1.2; D 7: 0
|  | Material charges including unskilled, skilled and semi-skilled labour charges As per CSSR |  |  |  | D 7: 0; D 8: 4457.1272; D 10: 0; D 11: 0
[9 empty] | Nos | Per Each
17 |  | Supply and fixing of Window size 1.20 x 0.75 M with sal wood frame of size 75x100mm along with II class teak wood three shutters made with styles& rails of 100mmx30mm thick with 12mm prelaminated particle board both side laminated interior grade and S/F of 4Nos. MS Hold fasts, 6Nos. MS tower bolts 100mm long. 6 Nos. MS Hinges 75mm long,2Nos MS Handles 3 Nos window stays. incl. all labour charges such as making window frame & shetter and fiXing 11 Nos. 16mm plain safety bars in to frame etc,
|  | Window W2 0.90 x 0.75 mt (Frames) | 1 | x | 1 | L 4: 1.2; D 6: 0.75; D 7: 0
|  | Material charges including unskilled, skilled and semi-skilled labour charges As per CSSR |  |  |  | D 7: 0; D 8: 4242.9236; D 10: 0; D 11: 0
[9 empty] | Nos | Per Each
18 |  | Supply and Fixing of 25mm dia 2mm thick PVC pipe (ISI MARK) concealed in Roof Slabs with all required accessories including masonary work and labour charges etc., complete.
[6 empty] | 30 |  |  | 30 | 111.43 |  | 3343 | 3343
[9 empty] | Rmt | Per Rmt
25 |  | Plastering 12mm thick in two coats with base coat of 8mm thick in CM (1:5) and top coat of 4mm thick in CM (1:3) dubara sponge finish including cost and conveyance of all materials like cement, sand, water etc., to site, seigniorage charges, Countryes & other taxes on all materials, all operational, incidental and labor charges such as mixing mortar, scaffolding charges, lift charges, including cutting of Grooves wherever necessary as directed by Engineer - in - charge, finishing, curing, etc., complete for Even Surfaces of Wall for finished item of work. (APSS 901,903 & 904) For Internal walls
In Side Area
|  | For Class Room | 1 | x | 1 | L 4: 20.65; B 5: 3.05; D 7: 62.98
|  | For Nutriion Room | 1 | x | 1 | L 4: 11.58; B 5: 3.05; D 7: 35.32
|  | For Kitchen Room | 1 | x | 1 | L 4: 8.92; B 5: 3.05; D 7: 27.21
|  | For Store Room | 1 | x | 1 | L 4: 6.71; B 5: 3.05; D 7: 20.47
|  | For Varandah | 1 | x | 1 | L 4: 5.18; B 5: 3.05; D 7: 15.8
|  | For Plot form cons in Kitchen | 2 | x | 2 | L 4: 0.6; B 5: 0.75; D 7: 1.8
163.58
Deductiions
|  | Door D1 | 1 | x | 2 | L 4: 1.05; D 6: 2.1; D 7: 4.41
|  | Door D2 | 1 | x | 2 | L 4: 0.9; D 6: 2.1; D 7: 3.78
|  | Window W | 1 | x | 4 | L 4: 1.2; D 6: 1.2; D 7: 5.76
|  | Window W | 1 | x | 1 | L 4: 1.2; D 6: 0.75; D 7: 0.9
|  | Ventilaters | 1 | x | 7 | L 4: 0.6; D 6: 0.3; D 7: 1.26
16.11
147.47
Sqm
|  | Material charges including unskilled, skilled and semi-skilled labour charges As per CSSR |  |  |  | D 7: 0; D 8: 4152.19; D 10: 0; D 11: 0; D 12: 0.6; D 13: 0
[9 empty] | Sqm | 10 sqm
26 |  | Flooring with15-18 mm thick polished Shabad stones (Tandur Blue 1st.Variety) of size 0.457 M x 0.457M set over a base coat of CM (1:8), 12mm thick (joints of stone must be flushed) over 100mm thick C.C. bed already laid only after it is properly cured, cleaned, moistered and where necessary treated with neat cement slurry and jointed with neat cement paste to full depth, including cost and conveyance of all materials like cement, sand, water, flooring stones etc. to site, seigniorage charges, Countryes and other taxes on all materials, all operational, incidental and labour charges such as dressing of flooring stones to the required sizes, mixing of cement mortar, laying, jointing, curing, lift charges etc., complete for finished item of work.(APSS No.703 & 701) (GROUND FLOOR)
|  | For Flooring in Class Room | 1 | x | 1 | L 4: 4.27; B 5: 6.06; D 7: 25.88
|  | For Nutrition Room | 1 | x | 1 | L 4: 3.66; B 5: 2.13; D 7: 7.8
|  | For Kitchen Room | 1 | x | 1 | L 4: 2.33; B 5: 2.13; D 7: 4.96
|  | For Store Room | 1 | x | 1 | L 4: 1.22; B 5: 2.13; D 7: 2.6
|  | For Varandah | 1 | x | 1 | L 4: 3.66; B 5: 1.52; D 7: 5.56
|  | For Door Sill D1 | 2 | x | 1 | L 4: 1.05; B 5: 0.23; D 7: 0.48
|  | For Door Sill D2 | 1 | x | 1 | L 4: 0.9; B 5: 0.23; D 7: 0.21
|  | For Door Sill D2 | 1 | x | 1 | L 4: 0.9; B 5: 0.115; D 7: 0.1
47.59
[8 empty] | orsay | 47.6
Sqm
|  | Material charges including unskilled, skilled and semi-skilled labour charges As per CSSR |  |  |  | D 7: 0; D 8: 7373.25; D 10: 0; D 11: 0; D 12: 8.18; D 13: 0
[9 empty] | Sqm | 10 sqm
19 |  | Earth work excavation and depositing on bank with initial lead of 10m and initial lift of 2m in Loamy & Clayey Soils like BC Soils, Red Earth & Ordinary Gravelly Soils ( SS 20-B) including shoring, strutting, sheeting, planking and dewatering including cost of hire charges of T & P, labor charges etc., complete for finished item of work for Foundation of Building. (APSS No. 308) as per RSSR
Toilet Block
|  | For Long walls | 1 | x | 2 | L 4: 3.2; B 5: 0.45; D 6: 0.45; D 7: 1.3
|  | For Cross walls | 1 | x | 2 | L 4: 1.6; B 5: 0.45; D 6: 0.45; D 7: 0.65
|  | For steps | 1 | x | 2 | L 4: 0.9; B 5: 0.45; D 6: 0.15; D 7: 0.12
|  | For Leach Pits | 2 | x | PI()/4 | L 4: 1.2; B 5: 1.2; D 6: 1.5; D 7: 3.39
5.46
|  | Unskilled labour charges As Per RSSR |  |  |  | D 7: 0; D 8: 385.385; D 9: 0; D 11: 0; D 12: 0; D 13: 0
[9 empty] | Cum | Per Cum
[11 empty] | 15512 | 666148 | 681660 |  | 6528 | 0
19 |  | B 102 QC charges @0.5% (Excluding Seignorage & GST) |  |  |  | D 11: 3408
20 |  | Name Board provision |  |  |  | D 11: 4000
21 |  | LS for unfore seen items |  |  |  | D 11: 7840
[12 empty] | Total Part | 696908 |  | -103092
Part-B (DMFT)
24 |  | Plastering 20 mm thick in two coats with base coat of 16 mm thick in CM (1:6) and top coat of 4mm thick in CM (1:4) dubara sponge finish including cost and conveyance of all materials like cement, sand, water etc., to site, seigniorage charges, Countryes & other taxes on all materials, all operational, incidental and labor charges such as mixing mortar, scaffolding charges, lift charges, including cutting of Grooves wherever necessary as directed by Engineer - in - charge, finishing, curing, etc., complete for Even Surfaces of Wall for finished item of work. (APSS 901,903 & 904) For External walls
Out Side
|  | Back side | 1 | x | 1 | L 4: 8.61; D 6: 3.05; D 7: 26.26
|  | Frontside | 1 | x | 1 | L 4: 4.72; D 6: 3.05; D 7: 14.4
|  | Left side | 1 | x | 1 | L 4: 6.52; D 6: 3.05; D 7: 19.89
|  | Right side | 1 | x | 1 | L 4: 4.99; D 6: 3.05; D 7: 15.22
|  | For Wash Area near Kitchen | 1 | x | 1 | L 4: 2.4; B 5: 1.2; D 7: 2.88
|  | For Coping allround wash area | 2 | x | 2 | L 4: 1.2; D 6: 0.1; D 7: 0.48
|  | For Coping allround wash area | 1 | x | 2 | L 4: 2.4; D 6: 0.1; D 7: 0.48
For Main door
|  | Step1 | 2 | x | 1 | L 4: 1.5; D 6: 0.15; D 7: 0.45
|  | Step2 | 2 | x | 1 | L 4: 1.2; D 6: 0.15; D 7: 0.36
|  | Step3 | 2 | x | 1 | L 4: 0.9; D 6: 0.15; D 7: 0.27
|  | Step4 | 2 | x | 1 | L 4: 0.6; D 6: 0.15; D 7: 0.18
|  | Step5 | 2 | x | 1 | L 4: 0.3; D 6: 0.15; D 7: 0.09
|  | For Treads | 1 | x | 5 | L 4: 3.6; B 5: 0.3; D 7: 5.4
|  | For Rises | 1 | x | 5 | L 4: 3.6; D 6: 0.15; D 7: 2.7
|  | For Ramp Sides | 0 | x | 1 | L 4: 3.65; B 5: 0.45; D 7: 0
|  | For Ramp Side | 0 | x | 1 | L 4: 1.5; B 5: 0.9; D 7: 0
|  | For Ramp Top | 0 | x | 1 | L 4: 3.65; B 5: 1.5; D 7: 0
|  | . |  |  |  | D 7: 89.06
Sqm
|  | Material charges including unskilled, skilled and semi-skilled labour charges As per CSSR |  |  |  | D 7: 89.06; D 8: 4152.19; D 10: 36979; D 11: 36979; D 12: 0.84; D 13: 74.81
[9 empty] | Sqm | 10sqm
25 |  | Plastering 12mm thick in two coats with base coat of 8mm thick in CM (1:5) and top coat of 4mm thick in CM (1:3) dubara sponge finish including cost and conveyance of all materials like cement, sand, water etc., to site, seigniorage charges, Countryes & other taxes on all materials, all operational, incidental and labor charges such as mixing mortar, scaffolding charges, lift charges, including cutting of Grooves wherever necessary as directed by Engineer - in - charge, finishing, curing, etc., complete for Even Surfaces of Wall for finished item of work. (APSS 901,903 & 904) For Internal walls
In Side Area
|  | For Class Room | 1 | x | 1 | L 4: 20.65; B 5: 3.05; D 7: 62.98
|  | For Nutriion Room | 1 | x | 1 | L 4: 11.58; B 5: 3.05; D 7: 35.32
|  | For Kitchen Room | 1 | x | 1 | L 4: 8.92; B 5: 3.05; D 7: 27.21
|  | For Store Room | 1 | x | 1 | L 4: 6.71; B 5: 3.05; D 7: 20.47
|  | For Varandah | 1 | x | 1 | L 4: 5.18; B 5: 3.05; D 7: 15.8
|  | For Plot form cons in Kitchen | 2 | x | 2 | L 4: 0.6; B 5: 0.75; D 7: 1.8
163.58
Deductiions
|  | Door D1 | 1 | x | 2 | L 4: 1.05; D 6: 2.1; D 7: 4.41
|  | Door D2 | 1 | x | 2 | L 4: 0.9; D 6: 2.1; D 7: 3.78
|  | Window W | 1 | x | 4 | L 4: 1.2; D 6: 1.2; D 7: 5.76
|  | Window W | 1 | x | 1 | L 4: 1.2; D 6: 0.75; D 7: 0.9
|  | Ventilaters | 1 | x | 7 | L 4: 0.6; D 6: 0.3; D 7: 1.26
16.11
147.47
Sqm
|  | Material charges including unskilled, skilled and semi-skilled labour charges As per CSSR |  |  |  | D 7: 0; D 8: 4029.98; D 10: 0; D 11: 0; D 12: 0.6; D 13: 0
[9 empty] | Sqm | 10 sqm
26 |  | Flooring with15-18 mm thick polished Shabad stones (Tandur Blue 1st.Variety) of size 0.457 M x 0.457M set over a base coat of CM (1:8), 12mm thick (joints of stone must be flushed) over 100mm thick C.C. bed already laid only after it is properly cured, cleaned, moistered and where necessary treated with neat cement slurry and jointed with neat cement paste to full depth, including cost and conveyance of all materials like cement, sand, water, flooring stones etc. to site, seigniorage charges, Countryes and other taxes on all materials, all operational, incidental and labour charges such as dressing of flooring stones to the required sizes, mixing of cement mortar, laying, jointing, curing, lift charges etc., complete for finished item of work.(APSS No.703 & 701) (GROUND FLOOR)
|  | For Flooring in Class Room | 1 | x | 1 | L 4: 4.27; B 5: 6.06; D 7: 25.88
|  | For Nutrition Room | 1 | x | 1 | L 4: 3.66; B 5: 2.13; D 7: 7.8
|  | For Kitchen Room | 1 | x | 1 | L 4: 2.33; B 5: 2.13; D 7: 4.96
|  | For Store Room | 1 | x | 1 | L 4: 1.22; B 5: 2.13; D 7: 2.6
|  | For Varandah | 1 | x | 1 | L 4: 3.66; B 5: 1.52; D 7: 5.56
|  | For Door Sill D1 | 2 | x | 1 | L 4: 1.05; B 5: 0.23; D 7: 0.48
|  | For Door Sill D2 | 1 | x | 1 | L 4: 0.9; B 5: 0.23; D 7: 0.21
|  | For Door Sill D2 | 1 | x | 1 | L 4: 0.9; B 5: 0.115; D 7: 0.1
47.59
[8 empty] | orsay | 0
Sqm
|  | Material charges including unskilled, skilled and semi-skilled labour charges As per CSSR |  |  |  | D 7: 0; D 8: 7373.25; D 10: 0; D 11: 0; D 12: 8.18; D 13: 0
[9 empty] | Sqm | 10 sqm
27 |  | Providing skirting to internal walls to 15 cm height/risers of steps with 25 mm thick polished shabad stone length equal to flooring stones, set over base coat of CM (1:3) 12 mm thick with cement slurry of honey like consistency spread at the rate of 3.30 kgs per sqm and jointed with white cement paste mixed with pigment of matching shade to full depth, including cost of all materials like Cuddapah stone, cement, sand and water etc., complete including seigniorage charges, etc., complete for finished item of work, but excluding the cost of conveyance of all materials
|  | For Flooring in Class Room | 1 | x | 1 | L 4: 20.65; D 6: 0.1; D 7: 2.07
|  | For Nutrition Room | 1 | x | 1 | L 4: 11.58; D 6: 0.1; D 7: 1.16
|  | For Kitchen Room | 1 | x | 1 | L 4: 8.92; D 6: 0.1; D 7: 0.89
|  | For Store Room | 1 | x | 1 | L 4: 6.71; D 6: 0.1; D 7: 0.67
|  | For varandah | 1 | x | 1 | L 4: 5.18; D 6: 0.1; D 7: 0.52
|  | Door D1 | 2 | x | 2 | L 4: 1.05; D 6: 0.1; D 7: 0.42
|  | Door D2 | 2 | x | 2 | L 4: 0.9; D 6: 0.1; D 7: 0.36
6.09
Sqm
|  | Material charges including unskilled, skilled and semi-skilled labour charges As per CSSR |  |  |  | D 7: 6.09; D 8: 8076.45; D 10: 4919; D 11: 4919; D 12: 8.18; D 13: 49.82
[9 empty] | Sqm | 10 sqm
28 |  | Flush Pointing to RRS Masonry in CM(1:3) Prop: including cost and conveyance of all materials like cement, sand, water etc., to site, Excluding seigniorage charges,Including, Countryes & other taxes on all materials, all operational, incidental charges and labour charges such as mixing mortar, finishing, curing, etc., complete for finished item of work. (APSS 901,906)
|  | Front & back side | 1 | x | 2 | L 4: 8.61; D 6: 0.75; D 7: 12.92
|  | Left& right side | 1 | x | 2 | L 4: 6.52; D 6: 0.75; D 7: 9.78
|  | Deduct Steps | 1 | x | 1 | L 4: 3.6; D 6: 0.75; D 7: -2.7
20
Sqm
|  | Material charges including skilled and semi-skilled labour charges |  |  |  | D 7: 20; D 8: 853.34; D 10: 1707; D 11: 1707; D 12: 0.12; D 13: 2.4
[9 empty] | Sqm | 10 sqm
29 |  | Whiting to new walls and ceiling in two coats with Surya cem or equavalent quality to give an even shade after thoroughly brushing the surface to remove all loose powdered materials including cost and conveyance of all materials and water to site, Countryes & other taxes, all operational, incidental and labour charges such as cleaning the surface, painting, curing etc., complete for finished item of work for internal walls. (APSS No.901 & 908)
For Ceiling Portion
|  | For Class Room | 1 | x | 1 | L 4: 4.27; B 5: 6.06; D 7: 25.88
|  | For Nutrition Rom | 1 | x | 1 | L 4: 3.66; B 5: 2.13; D 7: 7.8
|  | For kitchen | 1 | x | 1 | L 4: 2.33; B 5: 2.13; D 7: 4.96
|  | For Store Room | 1 | x | 1 | L 4: 1.22; B 5: 2.13; D 7: 2.6
|  | For Slab Projections Long side | 1 | x | 2 | L 4: 9.22; B 5: 0.3; D 7: 5.53
|  | For Slab Projections Short side | 1 | x | 2 | L 4: 6.52; B 5: 0.3; D 7: 3.91
In Side Portion
|  | For Class Room | 1 | x | 1 | L 4: 20.65; D 6: 3.05; D 7: 62.98
|  | For Nutriion Room | 1 | x | 1 | L 4: 11.58; D 6: 3.05; D 7: 35.32
|  | For Kitchen Room | 1 | x | 1 | L 4: 8.92; D 6: 3.05; D 7: 27.21
|  | For Store Room | 1 | x | 1 | L 4: 6.71; D 6: 3.05; D 7: 20.47
|  | For Varandah | 1 | x | 1 | L 4: 5.18; D 6: 3.05; D 7: 15.8
Deductiions
|  | Door D1 | 1 | x | 2 | L 4: 1.05; D 6: 2.1; D 7: -4.41
|  | Door D2 | 1 | x | 2 | L 4: 0.9; D 6: 2.1; D 7: -3.78
|  | Window W 1 | 1 | x | 4 | L 4: 1.2; D 6: 1.2; D 7: -5.76
|  | Window W 2 | 1 | x | 1 | L 4: 1.2; D 6: 0.75; D 7: -0.9
|  | Ventilaters | 1 | x | 7 | L 4: 0.6; D 6: 0.3; D 7: -1.26
|  | . |  |  |  | D 7: 196.35
Sqm
|  | Material charges including unskilled, skilled and semi-skilled labour charges As per CSSR |  |  |  | D 7: 196.35; D 8: 606.52; D 10: 11909; D 11: 11909
[9 empty] | Sqm | 10 sqm
30 |  | Painting to New walls with two coats of snowcem paints of approved brand and shade over base coat of appropriate distemper primer of approved brand making three coats in all to give an even shade after thoroughly brushing the surface to remove all loose powdered materials, including c/c of all materials, cost of brushes, water to site, etc., & other taxes, all operational, incidental and labour charges such as scaffolding charges, lift charges, curing etc.,complete for finished item of work in all floors for external Walls.(APSS No. 911)
Out Side Portion
|  | Back side | 1 | x | 1 | L 4: 8.61; D 6: 3.05; D 7: 26.26
|  | Frontside | 1 | x | 1 | L 4: 4.72; D 6: 3.05; D 7: 14.4
|  | Left side | 1 | x | 1 | L 4: 6.52; D 6: 3.05; D 7: 19.89
|  | Right side | 1 | x | 1 | L 4: 4.99; D 6: 3.05; D 7: 15.22
For Main door
|  | Step1 | 2 | x | 1 | L 4: 1.5; D 6: 0.15; D 7: 0.45
|  | Step2 | 2 | x | 1 | L 4: 1.2; D 6: 0.15; D 7: 0.36
|  | Step3 | 2 | x | 1 | L 4: 0.9; D 6: 0.15; D 7: 0.27
|  | Step4 | 2 | x | 1 | L 4: 0.6; D 6: 0.15; D 7: 0.18
|  | Step5 | 2 | x | 1 | L 4: 0.3; D 6: 0.15; D 7: 0.09
|  | For Treads | 1 | x | 5 | L 4: 3.6; B 5: 0.3; D 7: 5.4
|  | For Rises | 1 | x | 5 | L 4: 3.6; D 6: 0.15; D 7: 2.7
For Basement
|  | Front & back side | 1 | x | 2 | L 4: 8.61; D 6: 0.75; D 7: 12.92
|  | Left& right side | 1 | x | 2 | L 4: 6.52; D 6: 0.75; D 7: 9.78
|  | Deduct Steps | 1 | x | 1 | L 4: 3.6; D 6: 0.75; D 7: -2.7
[8 empty] | or say | 105.22
Sqm
|  | Material charges including unskilled, skilled and semi-skilled labour charges As per CSSR |  |  |  | D 7: 105.22; D 8: 1947.2; D 10: 20488; D 11: 20488
[9 empty] | Sqm | 10 sqm
31 |  | Painting to New wood work with two coats of ready mixed synthetic enamel paint first quality all shades to give an even shade over base coat Primar with Luppam finishing after thouroughky brushing the surface to remove all remains including cost and conveyance of all materials to site, Countryes & other taxes, all operational, incidental and labour charges etc., complete for finished item of work.(3 coats) (APSS No. 1201 & 1212).
|  | Door | 2 | x | 2.25 | L 4: 1.05; D 6: 2.1; D 7: 9.92
|  |  | 2 | x | 2.25 | L 4: 0.9; D 6: 2.1; D 7: 8.51
|  |  | 4 | x | 2.75 | L 4: 1.2; D 6: 1.2; D 7: 15.84
|  |  | 1 | x | 2.75 | L 4: 1.2; D 6: 0.75; D 7: 2.48
36.75
Sqm
|  | Material charges including unskilled, skilled and semi-skilled labour charges As per CSSR |  |  |  | D 7: 36.75; D 8: 1244.8; D 10: 4575; D 11: 4575
[9 empty] | Sqm | 10 Sqm
32 |  | Providing high yield strength deformed (HYSD) steel bars (Fe 415 grade as per IS 1786-1985) of 8mm to 40mm diameters, cutting, bending, to required sizes and shapes placing in position with cover blocks of approved size and binding wire of 20SWG, forming grills for reinforcement work as per approved designs and drawings including cost and conveyance of bars from approved sources to site of work, including cost and conveyance of binding wire, cover blocks and all operational, incidental, and labour charges such as cutting, bending, placing in position, tying etc., and Countryes & other taxes,on cost of all materials complete for finished item of work (APSS No.126) in all floors.
|  | For Building Block |  |  |  | D 7: 0.1 | 1.4
|  | Material charges including unskilled, skilled and semi-skilled labour charges As per CSSR |  |  |  | D 7: 0.1; D 8: 89162; D 10: 8916; D 11: 8916 |  | 2.01
[9 empty] | MT | 1MT
33 |  | Electrical Items as per Sub Estimate for Part- |  |  |  | D 8: 1; D 9: 0; D 10: 28216; D 11: 3701
34 |  | Construction of Toilets as per Sub Estimate |  |  |  | D 8: 1; D 9: 0; D 10: 152657; D 11: 152657
[11 empty] | 0 | 939857 | 245851 |  | 127 | 0
35 |  | B 100 Provision for GST @ 18 % (Excluding Seigniorage & Labour) |  |  |  | D 11: 46993; D 14: 0
36 |  | B 102 QC charges @0.5% (Excluding Seignorage & GST) |  |  |  | D 11: 1229
37 |  | NAC up to 0.1% of (Part-A total cost + Part-B total cost) |  |  |  | D 11: 928
37 |  | LS for unfore seen items |  |  |  | D 11: 3287
[12 empty] | Total Part-B | 298288 |  | -101712
[7 empty] | Total Part-A (MGNREGS Funds) Amount | [5 empty] | 696908
[7 empty] | Total Part-B (DMFT) Amount | [5 empty] | 298288
[7 empty] | Total (Part-A & Part-B) | [5 empty] | 995196 |  | 567301
|  | Asst.Executive Engineer |  |  |  | L 4: Dy.Executive.Engineer
|  | MPP Kalwakurthy |  |  |  | L 4: PR SD : Kalwakurthy

## Building-Estimate
DETAILED CUM ABSTRACT ESTIMATE
Construction of Anganwadi Building Centre at Jeedipally Thanda village of Kalwakurthy Mandal in Nagarkurnool District
Sno | Task code | Description of item | Nos. |  |  | Measurements |  |  | Qty | Rate/Per | Unskilled labour charges Amount | Material charges including skilled and semi-skilled labour charges Amount | Total Amount | SEIGNORAGE CHARGES/Unit | TOTALSEIGNORAGE CHARGES
[6 empty] | L | B | D
1 |  | 2 | 3 |  |  | 4 | 5 | 6 | 7 | 8 | 9 | 10 | 11 | 12 | 13 | 14
Part-A (MGNREGS Funds)
1 |  | Earth work excavation and depositing on bank with initial lead of 10m and initial lift of 2m in Loamy & Clayey Soils like BC Soils, Red Earth & Ordinary Gravelly Soils ( SS 20-B) including shoring, strutting, sheeting, planking and dewatering including cost of hire charges of T & P, labor charges etc., complete for finished item of work for Foundation of Building. (APSS No. 308) as per RSSR
For SBC 20 TN/sqm only
|  | For Footings Pits | 1 | x | 9 | L 4: 1.35; B 5: 1.35; D 6: 1.5; D 7: 24.6
|  | Long walls | 1 | x | 2 | L 4: 8.77; B 5: 0.6; D 6: 0.6; D 7: 6.31
|  | Cross walls | 1 | x | 2 | L 4: 5.47; B 5: 0.6; D 6: 0.6; D 7: 3.94
|  | For Wash Area near Kitchen | 1 | x | 1 | L 4: 2.4; B 5: 0.6; D 6: 0.6; D 7: 0.86
|  | For steps | 1 | x | 1 | L 4: 3.6576; B 5: 1.5; D 6: 0.15; D 7: 0.82
|  | For Ramp | 1 | x | 1 | L 4: 3.65; B 5: 1.5; D 6: 0.15; D 7: 0.82
|  | Deductions at Columns | 1 | x | -8 | L 4: 1.35; B 5: 0.6; D 6: 0.6; D 7: -3.89
33.46
|  | Unskilled labour charges As Per RSSR |  |  |  | D 7: 33.46; D 8: 385.385; D 11: 12895; D 12: 0; D 13: 0
[9 empty] | Cum | Per Cum
2 |  | Filling with Sand (excluding rock) in trenches, sides of foundations and basement with initial lead in layers not exceeding 15cm thick, consolidating each deposited layer by watering and ramming including all operational, incidental, labor charges, hire charges of T & P etc., complete for finished item of work. (APSS NO. 309 & 310)
|  |  | 1 | x |  | D 7: 0
|  |  | 1 | x |  | D 7: 0
|  |  | 1 | x |  | D 7: 0
|  |  | 1 | x |  | D 7: 0
|  |  | 1 | x |  | D 7: 0
|  |  | 1 | x |  | D 7: 0
|  |  | 1 | x |  | D 7: 0
0
|  | Material charges including skilled and semi-skilled labour charges As per CSSR |  |  |  | D 8: 639.48; D 10: 0; D 11: 0; D 12: 40; D 13: 0
[9 empty] | cum | per cum
|  | Unskilled labour charges As per RSSR |  |  |  | D 7: 0; D 8: 23.54; D 9: 0; D 11: 0
[9 empty] | cum | per cum
2 |  | Plain Cement Concrete corresponding to M5 grade as per IS 456 equivalent to (1:5:10) proportion nominal mix (cement: fine aggregate: Coarse aggregate) using 40mm size HBG (SS5) metal from approved quarry including cost and conveyance of all materials like cement, sand, coarse aggregate, water etc. to site, including seigniorage charges, Countryes & other taxes on all materials, all operational, incidental, and labor charges such as mixing, laying and ramming concrete in layers in position not exceeding 15cm, finishing top surface, curing concrete, etc., complete for finished item of work for Foundations and Flooring Bed (APSS No. 402)
|  | Long walls | 1 | x | 2 | L 4: 8.77; B 5: 0.6; D 6: 0.1; D 7: 1.05
|  | Cross walls | 1 | x | 2 | L 4: 5.47; B 5: 0.6; D 6: 0.1; D 7: 0.66
|  | For Wash Area near Kitchen | 1 | x | 1 | L 4: 2.4; B 5: 0.6; D 6: 0.1; D 7: 0.14
|  | For steps | 1 | x | 1 | L 4: 3.6576; B 5: 1.5; D 6: 0.1; D 7: 0.55
|  | For Ramp | 1 | x | 1 | L 4: 3.65; B 5: 1.5; D 6: 0.15; D 7: 0.82
|  | Deductions at Columns | 1 | x | -8 | L 4: 0.23; B 5: 0.3; D 6: 0.1; D 7: -0.06
3.16
Flooring in the rooms
|  | In Class Room | 1 | x | 1 | L 4: 4.2672; B 5: 6.0594; D 6: 0.075; D 7: 1.94
|  | In Nutriation ROOm | 1 | x | 1 | L 4: 3.6576; B 5: 2.1336; D 6: 0.075; D 7: 0.59
|  | In kitchen | 1 | x | 1 | L 4: 2.3256; B 5: 2.1336; D 6: 0.075; D 7: 0.37
|  | In Store Room | 1 | x | 1 | L 4: 1.2192; B 5: 2.1336; D 6: 0.075; D 7: 0.2
|  | In Varandah | 1 | x | 1 | L 4: 3.65; B 5: 1.5; D 6: 0.075; D 7: 0.41
3.51
Under Inter Plinth Beams
|  | For Middle Beam LB | 1 | x | 1 | L 4: 6.52; B 5: 0.38; D 6: 0.075; D 7: 0.19
|  | Midle C/Beam | 1 | x | 1 | L 4: 8.62; B 5: 0.38; D 6: 0.075; D 7: 0.25
|  | Varanadah | 1 | x | 1 | L 4: 2.1336; B 5: 0.38; D 6: 0.075; D 7: 0.06
|  | Kitchen | 1 | x | 1 | L 4: 3.66; B 5: 0.3; D 6: 0.075; D 7: 0.08
|  | Store room | 1 | x | 1 | L 4: 2.1; B 5: 0.3; D 6: 0.075; D 7: 0.05
0.58
7.25
Cum
|  | Material charges including unskilled, skilled and semi-skilled labour charges As per CSSR |  |  |  | D 7: 7.25; D 8: 4155.81; D 11: 30130; D 12: 85.5; D 13: 619.88
[9 empty] | Cum | Per Cum
2 |  | Plain Cement Concrete corresponding to M5 grade as per IS 456 equivalent to (1:4:8) proportion nominal mix (cement: fine aggregate: Coarse aggregate) using 40mm size HBG (SS5) metal from approved quarry including cost and conveyance of all materials like cement, sand, coarse aggregate, water etc. to site, including seigniorage charges, Countryes & other taxes on all materials, all operational, incidental, and labor charges such as mixing, laying and ramming concrete in layers in position not exceeding 15cm, finishing top surface, curing concrete, etc., complete for finished item of work for Foundations and Flooring Bed (APSS No. 402)
0
| B13 | Material charges including skilled and semi-skilled labour charges |  |  |  | D 7: 0; D 8: 3704.87; D 10: 0; D 11: 0; D 12: 85.5; D 13: 0
[9 empty] | Cum | Per Cum
3 |  | Plain Cement concrete (1:4:8) using 40 mm metal with concrete mixture. All work upto plinth level. nominal mix (cement: fine aggregate: Coarse aggregate) using 40mm size HBG (SS5) metal from approved quarry including cost and conveyance of all materials like cement, 50% sand+50% Rock Sand coarse aggregate, water etc. to site, including seigniorage charges, Countryes & other taxes on all materials, all operational, incidental, and labor charges such as mixing, laying and ramming concrete in layers in position not exceeding 15cm, finishing top surface, curing concrete, etc., complete for finished item of work for Foundations and Flooring Bed (APSS No. 402)
|  | For Footings | 1 | x | 9 | L 4: 1.35; B 5: 1.35; D 6: 0.15; D 7: 2.46
2.46
Cum
|  | Material charges including unskilled, skilled and semi-skilled labour charges As per CSSR |  |  |  | D 7: 2.46; D 8: 4371.4636; D 11: 10754; D 12: 85.5; D 13: 210.33
[9 empty] | Cum | Per Cum
4 |  | Random Rubble stone masonry, in CM (1:6) prop: (Cement: Sand) using hard granite stones from approved quarry including cost and conveyance of all materials like Granite stones, cement, sand, water, etc., to site including seigniorage charges, Countryes & other taxes on all materials, all operational, incidental, and labor charges such as cutting stones to required size and shape, mixing of cement mortar, constructing masonry, curing etc., complete for finished item of work for foundation and basement (APSS No. 601 & 615) in GROUND FLOOR
Below Ground level
|  | Long walls | 1 | x | 2 | L 4: 8.77; B 5: 0.6; D 6: 0.45; D 7: 4.74
|  | Cross walls | 1 | x | 2 | L 4: 5.47; B 5: 0.6; D 6: 0.45; D 7: 2.95
|  | For wash area | 1 | x | 1 | L 4: 2.4; B 5: 0.6; D 6: 0.45; D 7: 0.65
|  |  | 1 | x | 2 | L 4: 0.6; B 5: 0.6; D 6: 0.45; D 7: 0.32
Above Ground level
|  | Long walls | 1 | x | 2 | L 4: 8.77; B 5: 0.45; D 6: 0.45; D 7: 3.55
|  | Cross walls | 1 | x | 2 | L 4: 5.62; B 5: 0.45; D 6: 0.45; D 7: 2.28
|  | For wash area | 1 | x | 1 | L 4: 2.4; B 5: 0.6; D 6: 0.45; D 7: 0.65
|  | Step1 | 1 | x | 1 | L 4: 3.6; B 5: 1.5; D 6: 0.15; D 7: 0.81
|  | Step 2 | 1 | x | 1 | L 4: 3.6; B 5: 1.2; D 6: 0.15; D 7: 0.65
|  | Step3 | 1 | x | 1 | L 4: 3.6; B 5: 0.9; D 6: 0.15; D 7: 0.49
|  | Step4 | 1 | x | 1 | L 4: 3.6; B 5: 0.6; D 6: 0.15; D 7: 0.32
|  | Step5 | 1 | x | 1 | L 4: 3.6; B 5: 0.3; D 6: 0.15; D 7: 0.16
|  | Deductions: at Columns | 1 | x | -8 | L 4: 0.23; B 5: 0.3; D 6: 0.95; D 7: -0.52
17.05
Cum.
|  | Material charges including unskilled, skilled and semi-skilled labour charges As per CSSR |  |  |  | D 7: 17.05; D 8: 3626.63; D 11: 61834; D 12: 95.7; D 13: 1631.69
[9 empty] | Cum | Per Cum
4 |  | Coursed Rubble stone masonry in CM (1:6) prop: (Cement: Sand) using hard granite stones from approved quarry including cost and conveyance of all materials like Granite stones, cement, sand, water, etc., to site including seigniorage charges, Countryes & other taxes on all materials, all operational, incidental, and labor charges such as cutting stones to required size and shape, mixing of cement mortar, constructing masonry, curing etc., complete for finished item of work for foundation and basement (APSS No. 601 & 615) in GROUND FLOOR
Above Ground level
0
| B17 | Material charges including skilled and semi-skilled labour charges |  |  |  | D 7: 0; D 8: 2949.48; D 10: 0; D 11: 0; D 12: 95.3; D 13: 0
[9 empty] | Cum. | Per Cum
5 |  | Vibrated reinforced cement concrete corresponding M15 grade as per IS 456 equivalent to (1:1.5:3) prop: nominal mix (Cement: fine aggregate: coarse aggregate using 20mm size HBG (SS5) machine crushed metal from approved quarry including cost and conveyance of all materials like cement, fine aggregate (Sand), coarse aggregate, water etc. to site including seigniorage charges, Countryes & other taxes on all materials, all operational, incidental, and labor charges such as centering, shuttering, scaffolding, lift charges, machine mixing, laying concrete, vibrating, curing concrete etc, complete but excluding cost of steel and its fabrication charges for finished item of work (APSS No.402 & 403)
A) |  | For Column Footings
|  |  | 1 | x | 9 | L 4: 1.2; B 5: 1.2; D 6: 0.3; D 7: 3.89
Cum.
|  | Material charges including unskilled, skilled and semi-skilled labour charges As per CSSR |  |  |  | D 7: 3.89; D 8: 8788.51; D 11: 34187; D 12: 85.5; D 13: 332.6
[9 empty] | Cum. | Per Cum
B) |  | Pedastals
|  |  | 1 | X | 9 | L 4: 0.45; B 5: 0.45; D 6: 0.6; D 7: 1.09
Cum.
|  | Material charges including unskilled, skilled and semi-skilled labour charges As per CSSR |  |  |  | D 7: 1.09; D 8: 9360.51; D 11: 10203; D 12: 85.5; D 13: 93.2
[9 empty] | Cum | Per Cum
C) |  | Columns Below Ground level
|  | For Columns | 1 | x | 9 | L 4: 0.23; B 5: 0.3; D 6: 0.67; D 7: 0.42
Columns up to Basement Level
|  | For Coulmns | 1 | x | 9 | L 4: 0.23; B 5: 0.3; D 6: 0.6; D 7: 0.37
Columns up to Roof Level
|  | For Columns | 1 | x | 9 | L 4: 0.23; B 5: 0.3; D 6: 3.05; D 7: 1.89
2.68
Cum.
|  | Material charges including unskilled, skilled and semi-skilled labour charges As per CSSR |  |  |  | D 7: 2.68; D 8: 11842.03; D 11: 31737; D 12: 85.5; D 13: 229.14
[9 empty] | Cum. | PerCum.
D) |  | Plinth beams
|  | long walls | 1 | x | 3 | L 4: 8.62; B 5: 0.23; D 6: 0.3; D 7: 1.78
|  | Short walls | 1 | x | 3 | L 4: 6.06; B 5: 0.23; D 6: 0.3; D 7: 1.25
|  | For Internal Nuetrition wall | 1 | x | 1 | L 4: 3.66; B 5: 0.23; D 6: 0.3; D 7: 0.25
|  | For Internal kitchen wall | 1 | x | 1 | L 4: 3.66; B 5: 0.15; D 6: 0.3; D 7: 0.16
|  | For Store Room partion | 1 | x | 1 | L 4: 2.13; B 5: 0.15; D 6: 0.3; D 7: 0.1
|  | Columns Joints Deductions | 1 | x | 3 | L 4: -0.23; B 5: 0.23; D 6: 0.3; D 7: -0.05
|  | Total |  |  |  | D 7: 3.49
Cum.
|  | Material charges including unskilled, skilled and semi-skilled labour charges As per CSSR |  |  |  | D 7: 3.49; D 8: 11378.51; D 11: 39711; D 12: 85.5; D 13: 298.4
[9 empty] | Cum. | Per Cum.
E) |  | For Roof Beams
|  | On long Beams | 1 | x | 3 | L 4: 8.62; B 5: 0.23; D 6: 0.3; D 7: 1.78
|  | On Cross Beams | 1 | x | 3 | L 4: 6.06; B 5: 0.23; D 6: 0.3; D 7: 1.25
|  | Columns Joints Deductions | 1 | x | 3 | L 4: -0.23; B 5: 0.23; D 6: 0.3; D 7: -0.05
|  | Total |  |  |  | D 7: 2.98
Cum.
|  | Material charges including unskilled, skilled and semi-skilled labour charges As per CSSR |  |  |  | D 7: 2.98; D 8: 11257.84; D 11: 33548; D 12: 85.5; D 13: 254.79
[9 empty] | Cum. | PerCum.
F) |  | For Roof Slab(1:1.5:3) prop 125 mm thick
|  |  | 1 | x | 1 | L 4: 9.22; B 5: 7.42; D 7: 68.41 | 68.4124
sqm
|  | Material charges including unskilled, skilled and semi-skilled labour charges As per CSSR |  |  |  | D 7: 68.41; D 8: 1346.355; D 11: 92104; D 12: 10.6875; D 13: 731.13
[9 empty] | sqm | 10 Sqm
6 |  | Plain reinforced cement concrete corresponding M15 grade as per IS 456 equivalent to (1:1.5:3) prop: nominal mix (Cement: fine aggregate: coarse aggregate using 20mm size HBG (SS5) machine crushed metal from approved quarry including cost and conveyance of all materials like cement, fine aggregate (Sand), coarse aggregate, water etc. to site including seigniorage charges, Countryes & other taxes on all materials, all operational, incidental, and labor charges such as centering, shuttering, scaffolding, lift charges, machine mixing, laying concrete, vibrating, curing concrete etc, complete but excluding cost of steel and its fabrication charges for finished item of work (APSS No.402 & 403) for LINTELS (G.F.)
|  | over doors D1 | 1 | x | 2 | L 4: 1.35; B 5: 0.23; D 6: 0.15; D 7: 0.09
|  | over doors D2 | 1 | x | 1 | L 4: 1.2; B 5: 0.23; D 6: 0.15; D 7: 0.04
|  | over doors D2 | 1 | x | 1 | L 4: 1.2; B 5: 0.115; D 6: 0.1; D 7: 0.01
|  | over windows W1 | 1 | x | 5 | L 4: 1.5; B 5: 0.23; D 6: 0.15; D 7: 0.26
|  | over windows W2 | 1 | x | 1 | L 4: 1.5; B 5: 0.23; D 6: 0.15; D 7: 0.05
0.45
Cum.
|  | Material charges including unskilled, skilled and semi-skilled labour charges As per CSSR |  |  |  | D 7: 0.45; D 8: 11905.03; D 10: 5357; D 11: 5357; D 12: 85.5; D 13: 38.48
[9 empty] | Cum. | per Cum.
7 |  | Vibrated reinforced cement concrete corresponding M15 grade as per IS 456 equivalent to (1:1.5:3) prop: nominal mix (Cement: fine aggregate: coarse aggregate using 20mm size HBG (SS5) machine crushed metal from approved quarry including cost and conveyance of all materials like cement, fine aggregate (Sand), coarse aggregate, water etc. to site including seigniorage charges, Countryes & other taxes on all materials, all operational, incidental, and labor charges such as centering, shuttering, scaffolding, lift charges, machine mixing, laying concrete, vibrating, curing concrete etc, complete but excluding cost of steel and its fabrication charges for finished item of work (APSS No.402 & 403) FOR SUNSHADE 0.60 M WIDE.
|  | over doors D2 | 1 | x | 1 | L 4: 1.2; D 7: 1.2
|  | over windows W1 | 1 | x | 4 | L 4: 1.2; D 7: 4.8
|  | over windows W2 | 1 | x | 1 | L 4: 1.2; D 7: 1.2
|  | For Kitchen top and bottom | 1 | x | 1 | L 4: 6.7; D 7: 6.7
|  | total |  |  |  | D 7: 13.9
Rmt
|  | Material charges including unskilled, skilled and semi-skilled labour charges As per CSSR |  |  |  | D 7: 13.9; D 8: 606.11; D 10: 8425; D 11: 8425; D 12: 5.3438; D 13: 74.28
[9 empty] | Rmt | per Rmt
8 |  | Plain Cement Concrete corresponding to M10 grade as per IS 456 equivalent to (1:3:6) proportion nominal mix (cement: fine aggregate: Coarse aggregate) using 40mm size HBG (SS5) metal from from approved quarry including cost and conveyance of all materials like cement, sand, coarse aggregate, water etc. to site, including seigniorage charges, Countryes & other taxes on all materials, all operational, incidental and labour charges such as mixing, laying, curing concrete, etc., complete for finished item of work for Bed Blocks and Hold Fasts (APSS No. 402)
|  | For doors | 4 | x | 4 | L 4: 0.23; B 5: 0.2; D 6: 0.15; D 7: 0.11
|  | For windows | 4 | x | 6 | L 4: 0.23; B 5: 0.2; D 6: 0.15; D 7: 0.17
|  | For Coping allround wash area | 1 | x | 1 | L 4: 4.8768; B 5: 0.1; D 6: 0.1; D 7: 0.05
|  | total |  |  |  | D 7: 0.33
Cum.
|  | Material charges including unskilled, skilled and semi-skilled labour charges As per CSSR |  |  |  | D 7: 0.33; D 8: 5340.56; D 10: 1762; D 11: 1762; D 12: 85.5; D 13: 28.22
[9 empty] | Cum. | per Cum.
9 |  | Brick Masonry in CM (1:6) with 2nd class Bricks traditional size 23 x 11 x 7 cms
|  | Back & fornt | 1 | x | 2 | L 4: 8.62; B 5: 0.23; D 6: 3.05; D 7: 12.09
|  | Cross walls | 1 | x | 3 | L 4: 5.7666; B 5: 0.23; D 6: 3.05; D 7: 12.14
|  | Betwn Nutritiona and varandah | 1 | x | 1 | L 4: 3.66; B 5: 0.23; D 6: 3.05; D 7: 2.57
|  | For Ramp portion | 1 | x | 1 | L 4: 3.65; B 5: 1.5; D 6: (0.90+0.00)/2; D 7: 2.46
29.26
Deductiions
|  | Doors D1 | -1 | x | 2 | L 4: 1.05; B 5: 0.23; D 6: 2.1; D 7: -1.01
|  | Doors D2 | -1 | x | 1 | L 4: 0.9; B 5: 0.23; D 6: 2.1; D 7: -0.43
|  | over windows W1 | -1 | x | 4 | L 4: 1.2; B 5: 0.23; D 6: 1.2; D 7: -1.32
|  | over windows W2 | -1 | x | 1 | L 4: 1.2; B 5: 0.23; D 6: 0.75; D 7: -0.21
|  | Ventilaters | -1 | x | 7 | L 4: 0.6; B 5: 0.23; D 6: 0.3; D 7: -0.29
|  | Lintels On Door & Windows | -1
|  | over doors D1 | -1 | x | 2 | L 4: 1.35; B 5: 0.23; D 6: 0.15; D 7: -0.09
|  | over doors D2 | -1 | x | 1 | L 4: 1.2; B 5: 0.23; D 6: 0.15; D 7: -0.04
|  | over windows W1 | -1 | x | 4 | L 4: 1.5; B 5: 0.23; D 6: 0.15; D 7: -0.21
|  | over windows W2 | -1 | x | 1 | L 4: 1.5; B 5: 0.23; D 6: 0.15; D 7: -0.05
Bed Blocks
|  |  | -4 | x | 3 | L 4: 0.23; B 5: 0.2; D 6: 0.15; D 7: -0.08
|  |  | -4 | x | 5 | L 4: 0.23; B 5: 0.2; D 6: 0.15; D 7: -0.14
-3.87
25.39
Cum.
|  | Material charges including unskilled, skilled and semi-skilled labour charges As per CSSR |  |  |  | D 7: 25.39; D 8: 7013.85; D 10: 178082; D 11: 178082; D 12: 27.712; D 13: 703.61
[9 empty] | Cum. | per Cum.
10 |  | Reinforced Brick Masonary walls of 11.5cm in CM(1:4) using second class traditional size bricks and using two mild steel bars of 6m dia in every third layer of brick masory, with free joints of the main block work including cost and seignorage charges and conveyance of all materials and water from approved sources to work site and all operational, incidental, labour charges such as scaffolding mixing mortor constructing masonary lift charges, curing etc. complete but excluding the cost of steel and its fabrication charges for finished item of work as per SS 509
|  | For Kitchen Partion Wall | 1 | x | 1 | L 4: 3.6; B 5: 1; D 6: 3.05; D 7: 10.98
|  | For Store Partion Wall | 1 | x | 1 | L 4: 2.1; B 5: 1; D 6: 3.05; D 7: 6.41
|  | For Plot form cons in Kitchen | 1 | x | 2 | L 4: 0.6; B 5: 1; D 6: 0.75; D 7: 0.9
[7 empty] | 1 |  | 18.29
Deductiions | bar: B 5
|  | Doors D2 | -1 | x | 1 | L 4: 0.9; B 5: 1; D 6: 2.1; D 7: -1.89
Lintels On Door & Windows | bar: B 5
|  | over doors D2 | -1 | x | 1 | L 4: 1.2; B 5: 1; D 6: 0.15; D 7: -0.18
Bed Blocks
|  | For Door D2 | -4 | x | 1 | L 4: 0.115; B 5: 1; D 6: 0.15; D 7: -0.07
-2.14
|  | Net quantity |  |  |  | D 7: 16.15
Cum.
|  | Material charges including unskilled, skilled and semi-skilled labour charges As per CSSR |  |  |  | D 7: 16.15; D 8: 800.34; D 10: 12925; D 11: 12925; D 12: 27.712; D 13: 447.55
[9 empty] | Sqm | per Sqm
11 |  | Filling with useful available excavated earth (excluding rock) in trenches, sides of foundations and basement with initial lead in layers not exceeding 15cm thick, consolidating each deposited layer by watering and ramming including all operational, incidental, labor charges, hire charges of T & P etc., complete for finished item of work. (APSS NO. 309 & 310)
For Excavated Trenches
|  | For Footings | 1 | x | 9 | L 4: 1.5; B 5: 1.5; D 6: 1.5; D 7: 30.38
|  | For Long walls (28.25*.3048-3*1.35-.23) | 1 | x | 2 | L 4: 4.3306; B 5: 0.6; D 6: 0.6; D 7: 3.12
|  | For cross walls (21.38*.3048-3*1.35-.23) | 1 | x | 2 | L 4: 2.2366; B 5: 0.6; D 6: 0.6; D 7: 1.61
|  | For steps | 1 | x | 1 | L 4: 3.6576; B 5: 1.5; D 6: 0.15; D 7: 0.82
35.93
|  | 70 % Excavated Earth |  |  |  | D 7: 25.151
Cum.
|  | Unskilled labour charges As per RSSR |  |  |  | D 7: 0; D 8: 170.03; D 9: 0; D 11: 0
[9 empty] | Cum. | per Cum.
11 |  | Filling with gravel (excluding rock) in trenches, sides of foundations and basement with initial lead in layers not exceeding 15cm thick, consolidating each deposited layer by watering and ramming including all operational, incidental, labor charges, hire charges of T & P etc., complete for finished item of work. (APSS NO. 309 & 310)
For Basement Filling
|  | In rooms | 1 | x | 1 | L 4: 7.87; B 5: 5.77; D 6: 0.6; D 7: 27.25
cum
|  | Material charges including skilled and semi-skilled labour charges As per CSSR |  |  |  | D 7: 27.25; D 8: 338.61; D 10: 9227; D 11: 9227; D 12: 30; D 13: 817.5
[9 empty] | cum | per cum
|  | Unskilled labour charges As per RSSR |  |  |  | D 7: 0; D 8: 170.03; D 9: 0; D 11: 0
[9 empty] | cum | per cum
[9 empty] | Cum | Per Cum
12 |  | Providing impervious coat over RCC roof slab to required slopes with CM (1:3) prop. 20 mm thick (average) mixed with water proofing compound manufactured by reputed manufacturers as approved by Engineer-in-charge at 1Kg/bag of cement, laid over roof slab when it is green, finished smooth with a floating coat of neat cement and thread lining at regular intervals of 45cmx45cm including cost and conveyance of all materials like cement, sand, water proofing compound, water etc., to site, seigniorage charges, sales & other taxes on all materials, all operational, incidental and labour charges such as mixing mortar, laying, rounding off at junctions of wall and slab, rendering smooth with thread lining, curing, lift charges, etc., complete for finished item of work (APSS No. 901 & 903).
|  | Over all slab with 0.30m Projection | 1 | x | 1 | L 4: 9.22; B 5: 7.42; D 7: 68.41
Sqm
|  | Material charges including unskilled, skilled and semi-skilled labour charges As per CSSR |  |  |  | D 7: 68.41; D 8: 489.398; D 10: 33480; D 11: 33480; D 12: 0.84; D 13: 57.46
[9 empty] | Sqm | Per 1 Sqm
13 |  | Providing High Yield Strength Deformed (HYSD)/ Thermo Mechanically Treated (TMT) / Mild steel (MS) steel bars (Fe 415/ Fe 500 grade as per IS 1786-1979) of different diameters for RCC works , including labour charges for straightening, cutting, bending to required sizes and shapes, placing in position with cover blocks of approved materials and size and tying and lap-splicing with binding wire of 18 SWG, forming grills for reinforcement work as per approved designs and drawings, including cost and conveyance of steel bars, including all wastages such as overlaps, couplings, chairs, spacer bars including cost and conveyance of binding wire, cover blocks and all incidental, operational, labour charges such as cutting, bending, placing in position, tying including sales and other taxes on all materials etc., complete for finished item of work in all floors.( APSS No.126)
|  |  | 1 | x | 1 | D 7: 1.83
MT
|  | Material charges including unskilled, skilled and semi-skilled labour charges As per CSSR |  |  |  | D 7: 1.83; D 8: 77799; D 10: 142372; D 11: 142372; D 12: 0.84; D 13: 1.54
[9 empty] | MT | per MT
13 |  | Ornamental plastering to ceiling 12mm thick in CM (1:3) with dubara sponge finish including cost and conveyance of all materials like cement, sand, water etc., to site, including seigniorage charges, sales & other taxes on all materials, all operational, incidental and labour charges such as mixing mortar, finishing, scaffolding, lift charges, including cutting of Grooves wherever necessary as directed by Engineer - in - charge, curing, etc., complete for finished item of work.(APSS 901& 903 )
|  | For Class Room | 1 | x | 1 | L 4: 4.27; B 5: 6.06; D 7: 25.88
|  | For Nutrition Rom | 1 | x | 1 | L 4: 3.66; B 5: 2.13; D 7: 7.8
|  | For kitchen | 1 | x | 1 | L 4: 2.33; B 5: 2.13; D 7: 4.96
|  | For Store Room | 1 | x | 1 | L 4: 1.22; B 5: 2.13; D 7: 2.6
|  | For Slab Projections Long side | 1 | x | 2 | L 4: 9.22; B 5: 0.3; D 7: 5.53
|  | For Slab Projections Short side | 1 | x | 2 | L 4: 6.52; B 5: 0.3; D 7: 3.91
50.68
Sqm
|  | Material charges including unskilled, skilled and semi-skilled labour charges As per CSSR |  |  |  | D 7: 0; D 8: 1396.87; D 10: 0; D 11: 0; D 12: 0.6; D 13: 0
[9 empty] | Sqm | 10 sqm
14 |  | Plastering 12mm thick in two coats with base coat of 8mm thick in CM (1:5) and top coat of 4mm thick in CM (1:3) dubara sponge finish including cost and conveyance of all materials like cement, sand, water etc., to site, seigniorage charges, Countryes & other taxes on all materials, all operational, incidental and labor charges such as mixing mortar, scaffolding charges, lift charges, including cutting of Grooves wherever necessary as directed by Engineer - in - charge, finishing, curing, etc., complete for Even Surfaces of Wall for finished item of work. (APSS 901,903 & 904) For Internal walls
In Side Area
|  | For Class Room | 1 | x | 1 | L 4: 20.65; B 5: 3.05; D 7: 62.98
|  | For Nutriion Room | 1 | x | 1 | L 4: 11.58; B 5: 3.05; D 7: 35.32
|  | For Kitchen Room | 1 | x | 1 | L 4: 8.92; B 5: 3.05; D 7: 27.21
|  | For Store Room | 1 | x | 1 | L 4: 6.71; B 5: 3.05; D 7: 20.47
|  | For Varandah | 1 | x | 1 | L 4: 5.18; B 5: 3.05; D 7: 15.8
|  | For Plot form cons in Kitchen | 2 | x | 2 | L 4: 0.6; B 5: 0.75; D 7: 1.8
163.58
Deductiions
|  | Door D1 | 1 | x | 2 | L 4: 1.05; D 6: 2.1; D 7: 4.41
|  | Door D2 | 1 | x | 2 | L 4: 0.9; D 6: 2.1; D 7: 3.78
|  | Window W | 1 | x | 4 | L 4: 1.2; D 6: 1.2; D 7: 5.76
|  | Window W | 1 | x | 1 | L 4: 1.2; D 6: 0.75; D 7: 0.9
|  | Ventilaters | 1 | x | 7 | L 4: 0.6; D 6: 0.3; D 7: 1.26
16.11
147.47
Sqm
|  | Material charges including unskilled, skilled and semi-skilled labour charges As per CSSR |  |  |  | D 7: 0; D 8: 4029.98; D 10: 0; D 11: 0; D 12: 0.6; D 13: 0
[9 empty] | Sqm | 10 sqm
14 |  | Supply and fixing of salwood Door single shutter fully pannlled door of size 1.05 x 2.1mt with frame made of well seasoned sal Wood scantlings of size 100 x 75mm and bottom reeper of size 75x38mm and shutter made of side rails 125mm X38, top rail 125mmX38mm, bottom rail 175mmX38mm and intermediate rails of 125 x 38 mm and panels - 4 no's are of 25mm thick as per approved design with fixtures of 6 nos of 9" ' z" holdfasts, 300 mm long aluminium aldrop-1 no,125mm long aluminium butt hinges 4 No's, Door stoppers-1 no, 150mm long Tower bolts - 1no's alumium, 200mm long Tower bolts - 1no's alumium,Aluminium fancy handles 150mm long 1no's, with necessary screws complete including cost and conveyance of all materials and labour charges etc. complete as per specifications (APSS NO.1001 & 1002)
|  | D1- Only Frames | 1 | x | 2 | D 7: 2
|  | Material charges including unskilled, skilled and semi-skilled labour charges As per CSSR |  |  |  | D 7: 2; D 8: 3358.45; D 10: 6717; D 11: 6717
[9 empty] | Nos | Per Each
15 |  | Supply and fixing of salwood Door single shutter fully pannlled door of size .90 x 2.1mt with frame made of well seasoned sal Wood scantlings of size 100 x 75mm and bottom reeper of size 75x38mm and shutter made of side rails 125mm X38, top rail 125mmX38mm, bottom rail 175mmX38mm and intermediate rails of 125 x 38 mm and panels - 4 no's are of 25mm thick as per approved design with fixtures of 6 nos of 9" ' z" holdfasts, 300 mm long aluminium aldrop-1 no,125mm long aluminium butt hinges 4 No's, Door stoppers-1 no, 150mm long Tower bolts - 1no's alumium, 200mm long Tower bolts - 1no's alumium,Aluminium fancy handles 150mm long 1no's, with necessary screws complete including cost and conveyance of all materials and labour charges etc. complete as per specifications (APSS NO.1001 & 1002)
|  | DOOR-D2 0.9x2.1 mt (Frame ) | 1 | x | 2 | D 7: 2
|  | Material charges including unskilled, skilled and semi-skilled labour charges As per CSSR |  |  |  | D 7: 2; D 8: 3343.0335; D 10: 6686; D 11: 6686
[9 empty] | Nos | Per Each
16 |  | Supply and fixing of Window size 1.20 x 1.20 M with sal wood frame of size 75x100mm along with II class teak wood three shutters made with styles& rails of 100mmx30mm thick with 12mm prelaminated particle board both side laminated interior grade and S/F of 4Nos. MS Hold fasts, 6Nos. MS tower bolts 100mm long. 6 Nos. MS Hinges 75mm long,2Nos MS Handles 3 Nos window stays. incl. all labour charges such as making window frame & shetter and fiXing 11 Nos. 16mm plain safety bars in to frame etc,
|  | Window W1 1.20 x 1.2 (Frames) | 1 | x | 4 | L 4: 1.2; D 6: 1.2; D 7: 4
|  | Material charges including unskilled, skilled and semi-skilled labour charges As per CSSR |  |  |  | D 7: 4; D 8: 4457.1272; D 10: 17829; D 11: 17829
[9 empty] | Nos | Per Each
17 |  | Supply and fixing of Window size 1.20 x 0.75 M with sal wood frame of size 75x100mm along with II class teak wood three shutters made with styles& rails of 100mmx30mm thick with 12mm prelaminated particle board both side laminated interior grade and S/F of 4Nos. MS Hold fasts, 6Nos. MS tower bolts 100mm long. 6 Nos. MS Hinges 75mm long,2Nos MS Handles 3 Nos window stays. incl. all labour charges such as making window frame & shetter and fiXing 11 Nos. 16mm plain safety bars in to frame etc,
|  | Window W2 0.90 x 0.75 mt (Frames) | 1 | x | 1 | L 4: 1.2; D 6: 0.75; D 7: 1
|  | Material charges including unskilled, skilled and semi-skilled labour charges As per CSSR |  |  |  | D 7: 1; D 8: 4242.9236; D 10: 4243; D 11: 4243
[9 empty] | Nos | Per Each
18 |  | Supply and Fixing of 25mm dia 2mm thick PVC pipe (ISI MARK) concealed in Roof Slabs with all required accessories including masonary work and labour charges etc., complete.
[6 empty] | 25 |  |  | 25 | 111.43 |  | 2786 | 2786
[9 empty] | Rmt | Per Rmt
25 |  | Plastering 12mm thick in two coats with base coat of 8mm thick in CM (1:5) and top coat of 4mm thick in CM (1:3) dubara sponge finish including cost and conveyance of all materials like cement, sand, water etc., to site, seigniorage charges, Countryes & other taxes on all materials, all operational, incidental and labor charges such as mixing mortar, scaffolding charges, lift charges, including cutting of Grooves wherever necessary as directed by Engineer - in - charge, finishing, curing, etc., complete for Even Surfaces of Wall for finished item of work. (APSS 901,903 & 904) For Internal walls
In Side Area
|  | For Class Room | 1 | x | 1 | L 4: 20.65; B 5: 3.05; D 7: 62.98
|  | For Nutriion Room | 1 | x | 1 | L 4: 11.58; B 5: 3.05; D 7: 35.32
|  | For Kitchen Room | 1 | x | 1 | L 4: 8.92; B 5: 3.05; D 7: 27.21
|  | For Store Room | 1 | x | 1 | L 4: 6.71; B 5: 3.05; D 7: 20.47
|  | For Varandah | 1 | x | 1 | L 4: 5.18; B 5: 3.05; D 7: 15.8
|  | For Plot form cons in Kitchen | 2 | x | 2 | L 4: 0.6; B 5: 0.75; D 7: 1.8
163.58
Deductiions
|  | Door D1 | 1 | x | 2 | L 4: 1.05; D 6: 2.1; D 7: 4.41
|  | Door D2 | 1 | x | 2 | L 4: 0.9; D 6: 2.1; D 7: 3.78
|  | Window W | 1 | x | 4 | L 4: 1.2; D 6: 1.2; D 7: 5.76
|  | Window W | 1 | x | 1 | L 4: 1.2; D 6: 0.75; D 7: 0.9
|  | Ventilaters | 1 | x | 7 | L 4: 0.6; D 6: 0.3; D 7: 1.26
16.11
147.47
Sqm
|  | Material charges including unskilled, skilled and semi-skilled labour charges As per CSSR |  |  |  | D 7: 0; D 8: 4152.19; D 10: 0; D 11: 0; D 12: 0.6; D 13: 0
[9 empty] | Sqm | 10 sqm
26 |  | Flooring with15-18 mm thick polished Shabad stones (Tandur Blue 1st.Variety) of size 0.457 M x 0.457M set over a base coat of CM (1:8), 12mm thick (joints of stone must be flushed) over 100mm thick C.C. bed already laid only after it is properly cured, cleaned, moistered and where necessary treated with neat cement slurry and jointed with neat cement paste to full depth, including cost and conveyance of all materials like cement, sand, water, flooring stones etc. to site, seigniorage charges, Countryes and other taxes on all materials, all operational, incidental and labour charges such as dressing of flooring stones to the required sizes, mixing of cement mortar, laying, jointing, curing, lift charges etc., complete for finished item of work.(APSS No.703 & 701) (GROUND FLOOR)
|  | For Flooring in Class Room | 1 | x | 1 | L 4: 4.27; B 5: 6.06; D 7: 25.88
|  | For Nutrition Room | 1 | x | 1 | L 4: 3.66; B 5: 2.13; D 7: 7.8
|  | For Kitchen Room | 1 | x | 1 | L 4: 2.33; B 5: 2.13; D 7: 4.96
|  | For Store Room | 1 | x | 1 | L 4: 1.22; B 5: 2.13; D 7: 2.6
|  | For Varandah | 1 | x | 1 | L 4: 3.66; B 5: 1.52; D 7: 5.56
|  | For Door Sill D1 | 2 | x | 1 | L 4: 1.05; B 5: 0.23; D 7: 0.48
|  | For Door Sill D2 | 1 | x | 1 | L 4: 0.9; B 5: 0.23; D 7: 0.21
|  | For Door Sill D2 | 1 | x | 1 | L 4: 0.9; B 5: 0.115; D 7: 0.1
47.59
[8 empty] | orsay | 47.6
Sqm
|  | Material charges including unskilled, skilled and semi-skilled labour charges As per CSSR |  |  |  | D 7: 0; D 8: 7373.25; D 10: 0; D 11: 0; D 12: 8.18; D 13: 0
[9 empty] | Sqm | 10 sqm
19 |  | Earth work excavation and depositing on bank with initial lead of 10m and initial lift of 2m in Loamy & Clayey Soils like BC Soils, Red Earth & Ordinary Gravelly Soils ( SS 20-B) including shoring, strutting, sheeting, planking and dewatering including cost of hire charges of T & P, labor charges etc., complete for finished item of work for Foundation of Building. (APSS No. 308) as per RSSR
Toilet Block
|  | For Long walls | 1 | x | 2 | L 4: 3.2; B 5: 0.45; D 6: 0.45; D 7: 1.3
|  | For Cross walls | 1 | x | 2 | L 4: 1.6; B 5: 0.45; D 6: 0.45; D 7: 0.65
|  | For steps | 1 | x | 2 | L 4: 0.9; B 5: 0.45; D 6: 0.15; D 7: 0.12
|  | For Leach Pits | 2 | x | PI()/4 | L 4: 1.2; B 5: 1.2; D 6: 1.5; D 7: 3.39
5.46
|  | Unskilled labour charges As Per RSSR |  |  |  | D 7: 0; D 8: 385.385; D 9: 0; D 11: 0; D 12: 0; D 13: 0
[9 empty] | Cum | Per Cum
[11 empty] | 0 |  | 786994 |  | 6570 | 0
19
20 |  | Name Board provision |  |  |  | D 11: 4000
21 |  | LS for unfore seen items |  |  |  | D 11: 9006
[12 empty] | Total Part | 800000 |  | 0
Part-B (DMFT)
24 |  | Plastering 20 mm thick in two coats with base coat of 16 mm thick in CM (1:6) and top coat of 4mm thick in CM (1:4) dubara sponge finish including cost and conveyance of all materials like cement, sand, water etc., to site, seigniorage charges, Countryes & other taxes on all materials, all operational, incidental and labor charges such as mixing mortar, scaffolding charges, lift charges, including cutting of Grooves wherever necessary as directed by Engineer - in - charge, finishing, curing, etc., complete for Even Surfaces of Wall for finished item of work. (APSS 901,903 & 904) For External walls
Out Side
|  | Back side | 1 | x | 1 | L 4: 8.61; D 6: 3.05; D 7: 26.26
|  | Frontside | 1 | x | 1 | L 4: 4.72; D 6: 3.05; D 7: 14.4
|  | Left side | 1 | x | 1 | L 4: 6.52; D 6: 3.05; D 7: 19.89
|  | Right side | 1 | x | 1 | L 4: 4.99; D 6: 3.05; D 7: 15.22
|  | For Wash Area near Kitchen | 1 | x | 1 | L 4: 2.4; B 5: 1.2; D 7: 2.88
|  | For Coping allround wash area | 2 | x | 2 | L 4: 1.2; D 6: 0.1; D 7: 0.48
|  | For Coping allround wash area | 1 | x | 2 | L 4: 2.4; D 6: 0.1; D 7: 0.48
For Main door
|  | Step1 | 2 | x | 1 | L 4: 1.5; D 6: 0.15; D 7: 0.45
|  | Step2 | 2 | x | 1 | L 4: 1.2; D 6: 0.15; D 7: 0.36
|  | Step3 | 2 | x | 1 | L 4: 0.9; D 6: 0.15; D 7: 0.27
|  | Step4 | 2 | x | 1 | L 4: 0.6; D 6: 0.15; D 7: 0.18
|  | Step5 | 2 | x | 1 | L 4: 0.3; D 6: 0.15; D 7: 0.09
|  | For Treads | 1 | x | 5 | L 4: 3.6; B 5: 0.3; D 7: 5.4
|  | For Rises | 1 | x | 5 | L 4: 3.6; D 6: 0.15; D 7: 2.7
|  | For Ramp Sides | 1 | x | 1 | L 4: 3.65; B 5: 0.45; D 7: 1.64
|  | For Ramp Side | 1 | x | 1 | L 4: 1.5; B 5: 0.9; D 7: 1.35
|  | For Ramp Top | 1 | x | 1 | L 4: 3.65; B 5: 1.5; D 7: 5.48
|  | . |  |  |  | D 7: 97.53
Sqm
|  | Material charges including unskilled, skilled and semi-skilled labour charges As per CSSR |  |  |  | D 7: 97.53; D 8: 4152.19; D 10: 40496; D 11: 40496; D 12: 0.84; D 13: 81.93
[9 empty] | Sqm | 10sqm
25 |  | Plastering 12mm thick in two coats with base coat of 8mm thick in CM (1:5) and top coat of 4mm thick in CM (1:3) dubara sponge finish including cost and conveyance of all materials like cement, sand, water etc., to site, seigniorage charges, Countryes & other taxes on all materials, all operational, incidental and labor charges such as mixing mortar, scaffolding charges, lift charges, including cutting of Grooves wherever necessary as directed by Engineer - in - charge, finishing, curing, etc., complete for Even Surfaces of Wall for finished item of work. (APSS 901,903 & 904) For Internal walls
In Side Area
|  | For Class Room | 1 | x | 1 | L 4: 20.65; B 5: 3.05; D 7: 62.98
|  | For Nutriion Room | 1 | x | 1 | L 4: 11.58; B 5: 3.05; D 7: 35.32
|  | For Kitchen Room | 1 | x | 1 | L 4: 8.92; B 5: 3.05; D 7: 27.21
|  | For Store Room | 1 | x | 1 | L 4: 6.71; B 5: 3.05; D 7: 20.47
|  | For Varandah | 1 | x | 1 | L 4: 5.18; B 5: 3.05; D 7: 15.8
|  | For Plot form cons in Kitchen | 2 | x | 2 | L 4: 0.6; B 5: 0.75; D 7: 1.8
163.58
Deductiions
|  | Door D1 | 1 | x | 2 | L 4: 1.05; D 6: 2.1; D 7: 4.41
|  | Door D2 | 1 | x | 2 | L 4: 0.9; D 6: 2.1; D 7: 3.78
|  | Window W | 1 | x | 4 | L 4: 1.2; D 6: 1.2; D 7: 5.76
|  | Window W | 1 | x | 1 | L 4: 1.2; D 6: 0.75; D 7: 0.9
|  | Ventilaters | 1 | x | 7 | L 4: 0.6; D 6: 0.3; D 7: 1.26
16.11
147.47
Sqm
|  | Material charges including unskilled, skilled and semi-skilled labour charges As per CSSR |  |  |  | D 7: 0; D 8: 4029.98; D 10: 0; D 11: 0; D 12: 0.6; D 13: 0
[9 empty] | Sqm | 10 sqm
26 |  | Flooring with15-18 mm thick polished Shabad stones (Tandur Blue 1st.Variety) of size 0.457 M x 0.457M set over a base coat of CM (1:8), 12mm thick (joints of stone must be flushed) over 100mm thick C.C. bed already laid only after it is properly cured, cleaned, moistered and where necessary treated with neat cement slurry and jointed with neat cement paste to full depth, including cost and conveyance of all materials like cement, sand, water, flooring stones etc. to site, seigniorage charges, Countryes and other taxes on all materials, all operational, incidental and labour charges such as dressing of flooring stones to the required sizes, mixing of cement mortar, laying, jointing, curing, lift charges etc., complete for finished item of work.(APSS No.703 & 701) (GROUND FLOOR)
|  | For Flooring in Class Room | 1 | x | 1 | L 4: 4.27; B 5: 6.06; D 7: 25.88
|  | For Nutrition Room | 1 | x | 1 | L 4: 3.66; B 5: 2.13; D 7: 7.8
|  | For Kitchen Room | 1 | x | 1 | L 4: 2.33; B 5: 2.13; D 7: 4.96
|  | For Store Room | 1 | x | 1 | L 4: 1.22; B 5: 2.13; D 7: 2.6
|  | For Varandah | 1 | x | 1 | L 4: 3.66; B 5: 1.52; D 7: 5.56
|  | For Door Sill D1 | 2 | x | 1 | L 4: 1.05; B 5: 0.23; D 7: 0.48
|  | For Door Sill D2 | 1 | x | 1 | L 4: 0.9; B 5: 0.23; D 7: 0.21
|  | For Door Sill D2 | 1 | x | 1 | L 4: 0.9; B 5: 0.115; D 7: 0.1
47.59
[8 empty] | orsay | 0
Sqm
|  | Material charges including unskilled, skilled and semi-skilled labour charges As per CSSR |  |  |  | D 7: 0; D 8: 7373.25; D 10: 0; D 11: 0; D 12: 8.18; D 13: 0
[9 empty] | Sqm | 10 sqm
27 |  | Providing skirting to internal walls to 15 cm height/risers of steps with 25 mm thick polished shabad stone length equal to flooring stones, set over base coat of CM (1:3) 12 mm thick with cement slurry of honey like consistency spread at the rate of 3.30 kgs per sqm and jointed with white cement paste mixed with pigment of matching shade to full depth, including cost of all materials like Cuddapah stone, cement, sand and water etc., complete including seigniorage charges, etc., complete for finished item of work, but excluding the cost of conveyance of all materials
|  | For Flooring in Class Room | 1 | x | 1 | L 4: 20.65; D 6: 0.1; D 7: 2.07
|  | For Nutrition Room | 1 | x | 1 | L 4: 11.58; D 6: 0.1; D 7: 1.16
|  | For Kitchen Room | 1 | x | 1 | L 4: 8.92; D 6: 0.1; D 7: 0.89
|  | For Store Room | 1 | x | 1 | L 4: 6.71; D 6: 0.1; D 7: 0.67
|  | For varandah | 1 | x | 1 | L 4: 5.18; D 6: 0.1; D 7: 0.52
|  | Door D1 | 2 | x | 2 | L 4: 1.05; D 6: 0.1; D 7: 0.42
|  | Door D2 | 2 | x | 2 | L 4: 0.9; D 6: 0.1; D 7: 0.36
6.09
Sqm
|  | Material charges including unskilled, skilled and semi-skilled labour charges As per CSSR |  |  |  | D 7: 6.09; D 8: 8076.45; D 10: 4919; D 11: 4919; D 12: 8.18; D 13: 49.82
[9 empty] | Sqm | 10 sqm
28 |  | Flush Pointing to RRS Masonry in CM(1:3) Prop: including cost and conveyance of all materials like cement, sand, water etc., to site, Excluding seigniorage charges,Including, Countryes & other taxes on all materials, all operational, incidental charges and labour charges such as mixing mortar, finishing, curing, etc., complete for finished item of work. (APSS 901,906)
|  | Front & back side | 1 | x | 2 | L 4: 8.61; D 6: 0.75; D 7: 12.92
|  | Left& right side | 1 | x | 2 | L 4: 6.52; D 6: 0.75; D 7: 9.78
|  | Deduct Steps | 1 | x | 1 | L 4: 3.6; D 6: 0.75; D 7: -2.7
20
Sqm
|  | Material charges including skilled and semi-skilled labour charges |  |  |  | D 7: 20; D 8: 853.34; D 10: 1707; D 11: 1707; D 12: 0.12; D 13: 2.4
[9 empty] | Sqm | 10 sqm
29 |  | Whiting to new walls and ceiling in two coats with Surya cem or equavalent quality to give an even shade after thoroughly brushing the surface to remove all loose powdered materials including cost and conveyance of all materials and water to site, Countryes & other taxes, all operational, incidental and labour charges such as cleaning the surface, painting, curing etc., complete for finished item of work for internal walls. (APSS No.901 & 908)
For Ceiling Portion
|  | For Class Room | 1 | x | 1 | L 4: 4.27; B 5: 6.06; D 7: 25.88
|  | For Nutrition Rom | 1 | x | 1 | L 4: 3.66; B 5: 2.13; D 7: 7.8
|  | For kitchen | 1 | x | 1 | L 4: 2.33; B 5: 2.13; D 7: 4.96
|  | For Store Room | 1 | x | 1 | L 4: 1.22; B 5: 2.13; D 7: 2.6
|  | For Slab Projections Long side | 1 | x | 2 | L 4: 9.22; B 5: 0.3; D 7: 5.53
|  | For Slab Projections Short side | 1 | x | 2 | L 4: 6.52; B 5: 0.3; D 7: 3.91
In Side Portion
|  | For Class Room | 1 | x | 1 | L 4: 20.65; D 6: 3.05; D 7: 62.98
|  | For Nutriion Room | 1 | x | 1 | L 4: 11.58; D 6: 3.05; D 7: 35.32
|  | For Kitchen Room | 1 | x | 1 | L 4: 8.92; D 6: 3.05; D 7: 27.21
|  | For Store Room | 1 | x | 1 | L 4: 6.71; D 6: 3.05; D 7: 20.47
|  | For Varandah | 1 | x | 1 | L 4: 5.18; D 6: 3.05; D 7: 15.8
Deductiions
|  | Door D1 | 1 | x | 2 | L 4: 1.05; D 6: 2.1; D 7: -4.41
|  | Door D2 | 1 | x | 2 | L 4: 0.9; D 6: 2.1; D 7: -3.78
|  | Window W 1 | 1 | x | 4 | L 4: 1.2; D 6: 1.2; D 7: -5.76
|  | Window W 2 | 1 | x | 1 | L 4: 1.2; D 6: 0.75; D 7: -0.9
|  | Ventilaters | 1 | x | 7 | L 4: 0.6; D 6: 0.3; D 7: -1.26
|  | . |  |  |  | D 7: 196.35
Sqm
|  | Material charges including unskilled, skilled and semi-skilled labour charges As per CSSR |  |  |  | D 7: 196.35; D 8: 606.52; D 10: 11909; D 11: 11909
[9 empty] | Sqm | 10 sqm
30 |  | Painting to New walls with two coats of snowcem paints of approved brand and shade over base coat of appropriate distemper primer of approved brand making three coats in all to give an even shade after thoroughly brushing the surface to remove all loose powdered materials, including c/c of all materials, cost of brushes, water to site, etc., & other taxes, all operational, incidental and labour charges such as scaffolding charges, lift charges, curing etc.,complete for finished item of work in all floors for external Walls.(APSS No. 911)
Out Side Portion
|  | Back side | 1 | x | 1 | L 4: 8.61; D 6: 3.05; D 7: 26.26
|  | Frontside | 1 | x | 1 | L 4: 4.72; D 6: 3.05; D 7: 14.4
|  | Left side | 1 | x | 1 | L 4: 6.52; D 6: 3.05; D 7: 19.89
|  | Right side | 1 | x | 1 | L 4: 4.99; D 6: 3.05; D 7: 15.22
For Main door
|  | Step1 | 2 | x | 1 | L 4: 1.5; D 6: 0.15; D 7: 0.45
|  | Step2 | 2 | x | 1 | L 4: 1.2; D 6: 0.15; D 7: 0.36
|  | Step3 | 2 | x | 1 | L 4: 0.9; D 6: 0.15; D 7: 0.27
|  | Step4 | 2 | x | 1 | L 4: 0.6; D 6: 0.15; D 7: 0.18
|  | Step5 | 2 | x | 1 | L 4: 0.3; D 6: 0.15; D 7: 0.09
|  | For Treads | 1 | x | 5 | L 4: 3.6; B 5: 0.3; D 7: 5.4
|  | For Rises | 1 | x | 5 | L 4: 3.6; D 6: 0.15; D 7: 2.7
For Basement
|  | Front & back side | 1 | x | 2 | L 4: 8.61; D 6: 0.75; D 7: 12.92
|  | Left& right side | 1 | x | 2 | L 4: 6.52; D 6: 0.75; D 7: 9.78
|  | Deduct Steps | 1 | x | 1 | L 4: 3.6; D 6: 0.75; D 7: -2.7
[8 empty] | or say | 105.22
Sqm
|  | Material charges including unskilled, skilled and semi-skilled labour charges As per CSSR |  |  |  | D 7: 105.22; D 8: 1947.2; D 10: 20488; D 11: 20488
[9 empty] | Sqm | 10 sqm
31 |  | Painting to New wood work with two coats of ready mixed synthetic enamel paint first quality all shades to give an even shade over base coat Primar with Luppam finishing after thouroughky brushing the surface to remove all remains including cost and conveyance of all materials to site, Countryes & other taxes, all operational, incidental and labour charges etc., complete for finished item of work.(3 coats) (APSS No. 1201 & 1212).
|  | Door | 2 | x | 2.25 | L 4: 1.05; D 6: 2.1; D 7: 9.92
|  |  | 2 | x | 2.25 | L 4: 0.9; D 6: 2.1; D 7: 8.51
|  |  | 4 | x | 2.75 | L 4: 1.2; D 6: 1.2; D 7: 15.84
|  |  | 1 | x | 2.75 | L 4: 1.2; D 6: 0.75; D 7: 2.48
36.75
Sqm
|  | Material charges including unskilled, skilled and semi-skilled labour charges As per CSSR |  |  |  | D 7: 36.75; D 8: 1244.8; D 10: 4575; D 11: 4575
[9 empty] | Sqm | 10 Sqm
32 |  | Providing high yield strength deformed (HYSD) steel bars (Fe 415 grade as per IS 1786-1985) of 8mm to 40mm diameters, cutting, bending, to required sizes and shapes placing in position with cover blocks of approved size and binding wire of 20SWG, forming grills for reinforcement work as per approved designs and drawings including cost and conveyance of bars from approved sources to site of work, including cost and conveyance of binding wire, cover blocks and all operational, incidental, and labour charges such as cutting, bending, placing in position, tying etc., and Countryes & other taxes,on cost of all materials complete for finished item of work (APSS No.126) in all floors.
|  | For Building Block |  |  |  | D 7: 0.1 | 1.4
|  | Material charges including unskilled, skilled and semi-skilled labour charges As per CSSR |  |  |  | D 7: 0.1; D 8: 89162; D 10: 8916; D 11: 8916 |  | 2.01
[9 empty] | MT | 1MT
33 |  | Electrical Items as per Sub Estimate for Part- |  |  |  | D 8: 1; D 9: 0; D 10: 28216; D 11: 3701
34 |  | Construction of Toilets as per Sub Estimate |  |  |  | D 8: 1; D 9: 0; D 10: 152657; D 11: 152657
[11 empty] | 0 | 305427 | 249368 |  | 134 | 0
35 |  | B 100 Provision for GST @ 18 % (Excluding Seigniorage & Labour) |  |  |  | D 11: 15271; D 14: 0
36 |  | B 102 QC charges @0.5% (Excluding Seignorage & GST) |  |  |  | D 11: 1247
37 |  | NAC up to 0.1% of (Part-A total cost + Part-B total cost) |  |  |  | D 11: 1036
37 |  | LS for unfore seen items |  |  |  | D 11: 3287
[12 empty] | Total Part-B | 270209 |  | -129791
[7 empty] | Total Part-A (MGNREGS Funds) Amount | [5 empty] | 800000
[7 empty] | Total Part-B (DMFT) Amount | [5 empty] | 270209
[7 empty] | Total (Part-A & Part-B) | [5 empty] | 1070209 |  | 642314
|  | Asst.Executive Engineer |  |  |  | L 4: Dy.Executive.Engineer
|  | MPP Kalwakurthy |  |  |  | L 4: PR SD : Kalwakurthy

## Est 02.03.23 (hidden)
DETAILED-CUM-ABSTRACT ESTIMATE
Construction of Anganwadi Building at Jeedipally Thanda (V) of Kalwakurthy (M) of Nagarkurnool District
As per SBC 200 Kn/Sqm
Sl. No | Description of Item | Nos. |  |  | Measurements |  |  | Qty. | Rate | Amount
[5 empty] | L | B | D
1 | Earthwork in excavation for structures as per drawing and technical specifications Clause 305.1 including setting out, construction of shoring and bracing, removal of stumps and other deleterious material and disposal upto a lead of 50 m, dressing of sides and bottom and backfilling in trenches with excavated suitable material as per Technical Specification 305 MORD / 304 MORTH
Columns:
| Foorings | 1 | X | 9 | 1.5 | 1.5 | 1.5 | 30.38
For RR Masonry :
| L/Walls | 1 | X | 2 | 9.06 | 0.75 | 0.45 | 6.12
| C/Walls | 1 | X | 2 | 5.55 | 0.75 | 0.45 | 3.75
| Deduct footings portion | -1 | X | 8 | 1.5 | 0.75 | 0.45 | -4.05
| Toilet long walls | 1 | X | 2 | 2.18 | 0.75 | 0.6 | 1.96
| cross walls | 1 | X | 2 | 1.58 | 0.75 | 0.6 | 1.42
| Septic Tank | 1 | X | 2 | 1.2 | 1.2 | 1.2 | 3.46
[8 empty] | 43.04 | 385.385 | 16587
[8 empty] | Cum | Cum
2 | Plain Cement concrete (1:4:8) using 40 mm metal with concrete mixture.All work upto plinth level. nominal mix (cement: fine aggregate: Coarse aggregate) using 40mm size HBG (SS5) metal from approved quarry including cost and conveyance of all materials like cement, sand, coarse aggregate, water etc. to site, including seigniorage charges, Countryes & other taxes on all materials, all operational, incidental, and labor charges such as mixing, laying and ramming concrete in layers in position not exceeding 15cm, finishing top surface, curing concrete, etc., complete for finished item of work for Foundations and Flooring Bed (APSS No. 402)
For Columns :
| Foorings | 1 | X | 9 | 1.5 | 1.5 | 0.15 | 3.04
| long wall | 1 | X | 2 | 9.06 | 0.75 | 0.15 | 2.04
| cross walls | 1 | X | 2 | 5.55 | 0.75 | 0.15 | 1.25
| deduct pedestal portion | 1 | x | 8 | 0.45 | 0.45 | 0.15 | 0.24
| Toilet long walls | 1 | X | 2 | 2.18 | 0.75 | 0.15 | 0.49
| cross walls | 1 | x | 2 | 1.58 | 0.75 | 0.15 | 0.36
| below inner plinth beams | 1 | x | 1 | 5.85 | 0.75 | 0.1 | 0.44
|  | 1 | x | 1 | 4.06 | 0.75 | 0.1 | 0.3
|  | 1 | x | 2 | 3.43 | 0.75 | 0.1 | 0.51
|  | 1 | x | 1 | 1.88 | 0.75 | 0.1 | 0.14
| flooring bed | 1 | x | 1 | 8.15 | 6.14 | 0.1 | 5
|  | -1 | x | 1 | 4.27 | 0.23 | 0.1 | -0.1
|  | -1 | x | 2 | 3.65 | 0.23 | 0.1 | -0.17
|  | -1 | x | 1 | 6.14 | 0.23 | 0.1 | -0.14
|  | -1 | x | 1 | 2.1 | 0.23 | 0.1 | -0.05
|  | 1 | x | 1 | 4.55 | 0.4 | 0.1 | 0.18 |  |  | 2000000 | 1050000
|  | 1 | x | 1 | 1.53 | 0.4 | 0.1 | 0.06
[8 empty] | 13.59 | 4371.4636 | 59408
[8 empty] | Cum | Cum
3 | RR Masonry in CM (1:6) Cement: Sand) using hard granite stones from approved quarry including cost and conveyance of all materials like Granite stones, cement, sand, water, etc., to site including seigniorage charges, Countryes & other taxes on all materials, all operational, incidental, and labor charges such as cutting stones to required size and shape, mixing of cement mortar, constructing masonry, curing etc., complete for finished item of work for foundation and basement (APSS No. 601 & 615)
RR stone Masonry
| long walls | 1 | X | 2 | 8.91 | 0.6 | 0.3 | 3.21
| cross walls | 1 | X | 2 | 5.7 | 0.6 | 0.3 | 2.05
| deductions | -1 | X | 8 | 0.45 | 0.6 | 0.3 | -0.65
|  | -1 | X | 8 | 0.23 | 0.3 | 0.15 | -0.08
| Toilet long walls | 1 | X | 2 | 2.03 | 0.6 | 0.6 | 1.46
|  | 1 | X | 2 | 1.73 | 0.6 | 0.6 | 1.25
Above Ground level
|  | 1 | x | 1 | 8.76 | 0.45 | 0.45 | 1.77
|  | 1 | x | 2 | 5.85 | 0.45 | 0.45 | 2.37
|  | -1 | x | 2 | 0.3 | 0.3 | 0.45 | -0.08
|  | 1 | x | 2 | 1.88 | 0.45 | 0.45 | 0.76
|  | 1 | x | 2 | 1.88 | 0.45 | 0.45 | 0.76
[8 empty] | 12.82 | 3626.63 | 46493
[8 empty] | Cum | Cum
4 | RCC M- 20 Nominal mix (Cement:fine aggregate: coarse aggregate) corresponding to Table 9 of IS 456 using 20mm size graded machine crushed hard granite metal (coarse aggregate) from approved quarry including cost and conveyance of all materials like cement, Sand of Concrete coarse aggregate, water etc., to site and including sales & other taxes on all materials including all operational, incidental and labour charges such as machine mixing, laying concrete, curing etc.,complete but excluding cost of steel and its fabrication charges for finished item of work, but excluding centering, shuttering.
a) | For Column, Footings :
| Foorings | 1 | X | 9 | 1.2 | 1.2 | 0.3 | 3.89
[8 empty] | 3.89 | 8788.51 | 34187
[8 empty] | Cum | Cum
b) | For Pedastals :
| Foorings | 1 | X | 9 | 0.45 | 0.45 | 0.6 | 1.09
[8 empty] | 1.09 | 9360.51 | 10203
b) | For Columns : | [6 empty] | Cum | Cum
Columns UP to plinth level
|  | 1 | X | 9 | 0.23 | 0.3 | 1.05 | 0.65
Columns Above Plinth Beam :
|  | 1 | X | 6 | 0.23 | 0.3 | 2.9 | 1.2
|  | 1 | x | 3 | 0.23 | 0.3 | 2.2 | 0.46
|  | 1 | x | 3 | 0.23 | 0.3 | 0.4 | 0.08
[8 empty] | 2.39 | 11842.03 | 28302
[8 empty] | Cum | Cum
c) | For Plinth Beam :
| outer long beams | 1 | X | 2 | 8.61 | 0.23 | 0.3 | 1.19
| outer cross beams | 1 | X | 2 | 6.14 | 0.23 | 0.3 | 0.85
| inner long beams | 1 | X | 1 | 4.27 | 0.23 | 0.3 | 0.29
|  | 1 | X | 2 | 3.65 | 0.23 | 0.3 | 0.5
| inner cross beams | 1 | x | 1 | 2.1 | 0.23 | 0.3 | 0.14
|  | 1 | X | 1 | 6.14 | 0.23 | 0.3 | 0.42
[8 empty] | 3.39 | 11378.51 | 38573
[8 empty] | Cum | Cum
d) | Lintels :
| over D1+ W1 | 1 | X | 1 | 3.7 | 0.23 | 0.15 | 0.13
| over D1 | 1 | X | 1 | 1.65 | 0.23 | 0.15 | 0.06
| over D2 | 1 | X | 1 | 1.5 | 0.115 | 0.15 | 0.03
| over opening | 1 | X | 1 | 1.5 | 0.115 | 0.15 | 0.03
| Over D2+w2 | 1 | X | 1 | 2.25 | 0.23 | 0.15 | 0.08
| over w1 | 1 | X | 4 | 2 | 0.23 | 0.15 | 0.28
[8 empty] | 0.61 | 11905.03 | 7262
[8 empty] | Cum | Cum
f) | For 0.60x0.0375 Mts wide Sunshade
| verandah front | 1 | x | 1 | 4.83 |  |  | 4.83
|  | 1 | x | 1 | 2.2 |  |  | 2.2
| over w1 | 1 | x | 4 | 2 |  |  | 8
| Over D2+w2 | 1 | x | 1 | 2.25 | -- | -- | 2.25
[8 empty] | 17.28 | 606.11 | 10474
[8 empty] | Rmt | Rmt
G) | Beams :
| Bressumer verandah front | 1 | X | 1 | 4.23 | 0.23 | 0.3 | 0.29
| side | 1 | X | 1 | 3.15 | 0.23 | 0.3 | 0.22
| roof beam long walls | 1 | X | 3 | 8.61 | 0.23 | 0.3 | 1.78
| cross walls | 1 | X | 3 | 6.6 | 0.23 | 0.3 | 1.37
| Deduct for middle juntion | -1 | X | 9 | 0.23 | 0.23 | 0.3 | -0.14
[8 empty] | 3.52 | 11257.84 | 39628
[8 empty] | Cum | Cum
H) | Roof Slab 125mm thick
|  | 1 | X | 1 | 9.75 | 7.5 | -- | 73.13
| for toilet | 1 | x | 1 | 2.26 | 3.16 | -- | 7.14
[8 empty] | 80.27 | 1346.355 | 108072
[8 empty] | Sqm | 1 Sqm
I) | Stair Case Slab175mm thick
| First flight | 0 | X | 1 | 3.42 | 1 | -- | 0
| Mid Landing Slab | 0 | X | 1 | 2.605 | 1.15 | -- | 0
| 2nd Flight | 0 | X | 1 | 3.42 | 1 | -- | 0
[8 empty] | 0 | 1679.897 | 0
[8 empty] | Sqm | 10 Sqm
PCC M- 20 Nominal mix (Cement:fine aggregate: coarse aggregate) corresponding to Table 9 of IS 456 using 20mm size graded machine crushed hard granite metal (coarse aggregate) from approved quarry including cost and conveyance of all materials like cement, fine aggregate (sand) coarse aggregate, water etc., to site and including Seigniorage charges, sales & other taxes on all materials including all operational, incidental and labour charges such as machine mixing, laying concrete, curing etc.,complete but excluding cost of steel and its fabrication charges for finished item of work, but excluding centering, shuttering.
Stair Case steps
| 1st flight | 0 | X | 0.5 | 1 | 0.3 | 0.15 | 0
| 2nd flight | 0 | X | 0.5 | 1 | 0.3 | 0.15 | 0
[8 empty] | 0 | 8168.64 | 0
[8 empty] | Cum | Cum
5 | Plain Cement concrete - Nominal Mix (1:3:6) for Bed Blocks
| Main Door | 1 | X | 6 | 0.23 | 0.23 | 0.15 | 0.05
| Door 1 | 3 | X | 6 | 0.23 | 0.23 | 0.15 | 0.14
[8 empty] | 0.19 | 5340.56 | 1015
[8 empty] | Cum | Cum
6 | Providing impervious coat to exposed RCC roof slab surface with CM(1:3), 20mm thick with 1kg of water proof compound per bag of cement laid over roof when it is green including cost of all materials, seigniorage charges, excluding conveyance charges of materials and including all operational, incidental and labour charges for mixing mortar, laying, rendering smooth and thread lining, curing, rounding off junctions of wall and slab etc,, complete for finished item of work
| Bed blocks D1,D2 | 1 | X | 1 | 9.75 | 7.5 |  | 73.13
| Bed blocks W1,W2 | 1 | x | 1 | 2.26 | 3.16 |  | 7.14
[8 empty] | 80.27 | 489.398 | 39284
[8 empty] | Sqm | 1 Sqm
7 | BLD-CSTN-2-9 (17) : Filling with useful available excavated earth (excluding rock) in trenches, sides of foundations and basement with initial lead in layers not exceeding 15 cm thick, consolidating each deposited layer by watering and ramming including cost and conveyance of water to work site and all operational, incidental, labour charges, hire charges of T & P etc., complete for finished item of work. (APSS NO. 309 & 310) (Rate as per RSSR 2021-22 S.No. 18)
| Excavated earthwork qty | [6 empty] | 43.04
| Deductions for footing PCC qty | [6 empty] | -13.59
| Deductions for footing VRCC | [6 empty] | -3.89
| Deductions for pedestal VRCC | [6 empty] | -1.09
| Deductions for columns VRCC | [6 empty] | -0.65
| Deductions for RR Masonory Below GL | [6 empty] | -6.41
[8 empty] | 17.41 | 40.98 | 713
[8 empty] | Cum | Cum
8 | Filling with selected earth(excluding rock) in trenches, sides of foundations and basement with initial lead in layers not exceeding 15 cm thick, consolidating each deposited layer by watering and ramming including cost and conveyance of water to work site and all operational, incidental, labour charges, hire charges of T & P etc., complete for finished item of work. (APSS NO. 309 & 310)
Filling selected earth:
| Basement | 1 | x | 1 | 7.86 | 5.85 | 0.45 | 20.69
| inside plinth beams | 1 | x | 1 | 8.15 | 6.14 | 0.225 | 11.26
|  | -1 | x | 1 | 4.27 | 0.23 | 0.23 | -0.23
|  | -1 | x | 2 | 3.65 | 0.23 | 0.23 | -0.39
|  | -1 | x | 1 | 6.14 | 0.23 | 0.23 | -0.32
|  | -1 | x | 1 | 2.1 | 0.23 | 0.23 | -0.11
[8 empty] | 30.9 | 228.33 | 7055
[8 empty] | Cum | Cum
9 | Brick masonry 230 mm thick for panel walls in superstructure with CM (1:6) proportion using II nd class country bricks of size 23x11x7 cm from approved source having crushing strength not less than 35kg/sqcm including cost and conveyance of all materials like cement ,sand ,bricks, water etc., to site , including seignorage charges ,sales and other taxes on all materials and all operational ,incidental and labour charges such as mixing cement mortar, curing scafolding charges, constructing masonary,lift charges,curing etc., complete for finished item of work
Plinth Level to Lintel Level:
| Entablature wall front | 1 | x | 1 | 3.65 | 0.23 | 0.35 | 0.29
| side | 1 | x | 1 | 2.85 | 0.23 | 0.35 | 0.23
upto lintel level
| Long walls | 1 | x | 1 | 8.61 | 0.23 | 2.1 | 4.16
|  | 1 | x | 1 | 4.72 | 0.23 | 2.1 | 2.28
|  | 1 | x | 1 | 3.66 | 0.23 | 2.1 | 1.77
| Cross walls | 1 | x | 2 | 6.12 | 0.23 | 2.1 | 5.91
|  | 1 | x | 1 | 4.61 | 0.23 | 2.1 | 2.23
| Deduct Columns portion | 1 | x | 8 | 0.3 | 0.23 | 2.1 | -1.16
| Deduct Doors D1 | 1 | x | 2 | 1.05 | 0.23 | 2.1 | -1.01
| Deduct Doors D2 | 1 | x | 1 | 0.9 | 0.23 | 2.1 | -0.43
| Deduct Windows W1 | 1 | x | 5 | 1.37 | 0.23 | 1.22 | -1.92
| W2 | 1 | x | 1 | 0.75 | 0.23 | 0.9 | -0.16
| Deduct Bed Blocks D1, D2 | 3 | #REF! | 6 | 0.23 | 0.23 | 0.15 | -0.14
| Deduct Bed Blocks W1, W2 | 6 | x | 4 | 0.23 | 0.23 | 0.15 | -0.19
above lintel level
| Long walls | 1 | x | 1 | 8.61 | 0.23 | 0.8 | 1.58
|  | 1 | x | 1 | 4.72 | 0.23 | 0.8 | 0.87
|  | 1 | x | 1 | 3.89 | 0.23 | 0.8 | 0.72
| Cross walls | 1 | x | 2 | 6.14 | 0.23 | 0.8 | 2.26
|  | 1 | x | 1 | 4.61 | 0.23 | 0.8 | 0.85
| Deduct Columns portion | 1 | x | 8 | 0.3 | 0.23 | 0.8 | -0.44
| Deduct Lintels Over D1+W1 | 1 | x | 1 | 3.7 | 0.23 | 0.15 | -0.13
| Over D1 | 1 | x | 1 | 1.65 | 0.23 | 0.15 | -0.06
| Over D2+W2 | 1 | x | 1 | 2.25 | 0.23 | 0.15 | -0.08
| Over W1 | 1 | x | 4 | 2 | 0.23 | 0.15 | -0.28
| Deduct Ventilators V1 | 1 | x | 7 | 0.6 | 0.23 | 0.23 | -0.22
| V2 | 1 | x | 1 | 0.6 | 0.23 | 0.45 | -0.06
| Steps at Verandah front | 1 | x | 1 | 4.55 | 0.6 | 0.15 | 0.41
|  | 1 | x | 1 | 4.25 | 0.3 | 0.15 | 0.19
| side | 1 | x | 1 | 1.53 | 0.6 | 0.15 | 0.14
|  | 1 | x | 1 | 1.53 | 0.3 | 0.15 | 0.07
| Toilet long walls | 1 | x | 2 | 1.66 | 0.23 | 2.6 | 1.99
| cross walls | 1 | x | 2 | 2.1 | 0.23 | 2.6 | 2.51
| Deduct Doors | 1 | x | 1 | 0.75 | 0.23 | 2.1 | -0.36
[8 empty] | 21.82 | 7013.85 | 153042
[8 empty] | Cum | Cum
10 | Reinforced Brick Masonary walls of 11.5cm in CM(1:4) using second class traditional size bricks and using two mild steel bars of 6m dia in every third layer of brick masory, with free joints of the main block work including cost and seignorage charges and conveyance of all materials and water from approved sources to work site and all operational, incidental, labour charges such as scaffolding mixing mortor constructing masonary lift charges, curing etc. complete but excluding the cost of steel and its fabrication charges for finished item of work as per SS 509
| Long wall | 1 | x | 1 | 3.65 |  | 3 | 10.95
| Cross wall | 1 | x | 1 | 2.13 |  | 2.15 | 4.58
| Deduct Doors D2 | -1 | x | 1 | 0.9 |  | 2.1 | -1.89
| Deduct Opening O | -1 | x | 1 | 0.9 |  | 2.1 | -1.89
| Deduct Bed blocks D2 | -1 | x | 6 | 0.23 |  | 0.15 | -0.21
| Over D2 | -1 | x | 1 | 1.5 |  | 0.15 | -0.23
| Over Opening | -1 | x | 1 | 1.5 |  | 0.15 | -0.23
| Cross walls | 1 | x | 2 | 6.12 | 0.23 | 2.1 | 0
| 0 | 1 | x | 1 | 4.61 | 0.23 | 2.1 | 0
[8 empty] | 11.08 | 800.34 | 8868
[8 empty] | Sqm | Sqm
11 | Providing High Yield Strength Deformed (HYSD)/ Thermo Mechanically Treated (TMT) / Mild steel (MS) steel bars (Fe 415/ Fe 500 grade as per IS 1786-1979) of different diameters for RCC works , including labour charges for straightening, cutting, bending to required sizes and shapes, placing in position with cover blocks of approved materials and size and tying and lap-splicing with binding wire of 18 SWG, forming grills for reinforcement work as per approved designs and drawings, including cost and conveyance of steel bars, including all wastages such as overlaps, couplings, chairs, spacer bars including cost and conveyance of binding wire, cover blocks and all incidental, operational, labour charges such as cutting, bending, placing in position, tying including sales and other taxes on all materials etc., complete for finished item of work in all floors.( APSS No.126) | [9 empty] | #REF!
1895
[7 empty] | Or Say | 1895 | 77.8 | 147431
[8 empty] | Kg | 1000 Kg
9 | Providing Mild steel flats cutting, bending, to required sizes and shapes placing in position with cover blocks of approved size and binding wire of 20SWG, forming grills for reinforcement work as per approved designs and drawings including cost and conveyance of bars from approved sources to site of work, including cost and conveyance of binding wire, cover blocks and all operational, incidental, and labour charges such as cutting, bending, placing in position, tying etc., and sales & other taxes,on cost of all materials complete for finished item of work (APSS No.126) in All Floors. For Staircase Railing & Compound Wall etc | [9 empty] | 0
|  | 1 | x | 1 | 0 | -- | -- | 0 | 99
[8 empty] | Kg | 1 Kg
13 | Ornamental Plastering 12mm thick in two coats with base coat of 8mm thick in CM (1:5) and top coat of 4mm thick in CM (1:3) dubara sponge finish including cost and conveyance of all materials like cement, sand, water etc., to site, seigniorage charges, sales & other taxes on all materials,all operational, incidental and labour charges such as mixing mortar, scaffolding charges, lift charges, including cutting of Grooves wherever necessary as directed by Engineer - in - charge, finishing, curing, etc., complete for Even Surfaces of Wall for finished item of work. (APSS 901,903 & 904)
Ceiling Plastering:
0
0
0
0
0
0
0
0
0
0
0
0
0
[8 empty] | 0 | 1489.73 | 0
[8 empty] | Sqm | 10Sqm
12 | Plastering 12mm thick double coat in CM (1:5) 8 mm thick base coat and CM (1:3) of 4mm thick top coat with dubara sponge finish including c/c of all materials like cement, sand,water etc., to site, other taxes on all materials, all operational, incidental such as scaffolding charges, lift charges, including cutting of Grooves,finishing, curing, etc., complete for for finished item of work. (APSS 1001,1003 & 1004) (CSSR) Internal Walls
Ceiling Plastering:
| Hall ceiling | 1 | x | 1 | 4.2 | 6.14 |  | 25.79
| beam sides | 1 | x | 2 | 4.2 |  | 0.3 | 2.52
| Verandah ceiling | 1 | x | 1 | 3.6 | 1.3 |  | 4.68
| Nutrition ceiling | 1 | x | 1 | 3.6 | 2.31 |  | 8.32
| Kitchen & Store ceiling | 1 | x | 1 | 3.65 | 2.13 |  | 7.77
| Slab projection ceiling front | 1 | x | 1 | 9.5 | 0.45 |  | 4.28
| Slab projection ceiling rear | 1 | x | 1 | 9.5 | 0.3 |  | 2.85
| Slab projection ceiling sides | 1 | x | 2 | 6.6 | 0.45 |  | 5.94
| Sun shades ceiling Verandah front | 1 | x | 1 | 4.8 | 0.6 |  | 2.88
| side | 1 | x | 1 | 2.2 | 0.6 |  | 1.32
| Windows W1 | 1 | x | 4 | 1.8 | 0.6 |  | 4.32
| Toilet ceiling | 1 | x | 1 | 1.2 | 2.1 |  | 2.52
[8 empty] | 73.19 | 426.685 | 31229
[8 empty] | Sqm | 1Sqm
12 | Plastering 12mm thick double coat in CM (1:5) 8 mm thick base coat and CM (1:3) of 4mm thick top coat with dubara sponge finish including c/c of all materials like cement, sand,water etc., to site, other taxes on all materials, all operational, incidental such as scaffolding charges, lift charges, including cutting of Grooves,finishing, curing, etc., complete for for finished item of work. (APSS 1001,1003 & 1004) (CSSR) Internal Walls
Ceiling Plastering:
| Hall long walls | 1 | x | 2 | 4.2 |  | 3 | 25.2
| cross walls | 1 | x | 2 | 6.1 |  | 3 | 36.6
| Nutrition long walls | 1 | x | 2 | 3.65 |  | 3 | 21.9
| cross walls | 1 | x | 2 | 2.31 |  | 3 | 13.86
| Store long walls | 1 | x | 2 | 1.22 |  | 3 | 7.32
| cross walls | 1 | x | 1 | 2.13 |  | 3 | 6.39
|  | 1 | x | 1 | 2.13 |  | 2.05 | 4.37
| Kitchen long walls | 1 | x | 2 | 2.26 |  | 3 | 13.56
| cross walls | 1 | x | 1 | 2.13 |  | 3 | 6.39
|  | 1 | x | 1 | 2.13 |  | 2.05 | 4.37
| Deduct Doors D1 | -1 | x | 2 | 1.05 |  | 2.1 | -4.41
| D2 | -1 | x | 2 | 0.9 |  | 2.1 | -3.78
| Opening O | -1 | x | 1 | 0.9 |  | 2.1 | -1.89
| Windows W1 | -1 | x | 5 | 1.37 |  | 1.22 | -8.36
| W2 | -1 | x | 1 | 0.75 |  | 0.9 | -0.68
| Ventilators V1 | -1 | x | 7 | 0.6 |  | 0.45 | -1.89
| V2 | -1 | x | 1 | 0.6 |  | 0.45 | -0.27
| Toilet long walls | 1 | x | 2 | 1.2 |  | 2.6 | 6.24
| cross walls | 1 | x | 2 | 2.1 |  | 2.6 | 10.92
| Deduct door | -1 | x | 1 | 0.75 |  | 2.1 | -1.58
[8 empty] | 134.26 | 426.685 | 57287
[8 empty] | Sqm | 1Sqm
13 | Plastering 20mm thick in two coats with base coat of 16mm thick in CM (1:6) and top coat of 4mm thick in CM (1:4) dubara sponge finish including cost and conveyance of all materials like cement, sand, water etc., to site, seigniorage charges, sales & other taxes on all materials, all operational, incidental and labour charges such as mixing mortar,scaffolding charges, lift charges, finishing,including cutting of Grooves wherever necessary as directed by Engineer - in - charge, curing, etc., complete for Uneven Surfaces of Brick Wall for finished item of work. (APSS 901,903 & 904)
Nutrition & Kitchen side C/W
| Bressumer & Entablature wall side C/W | 1 | x | 1 | 5 |  | 3 | 15
| Verandah columns alround | 1 | x | 1 | 1.5 |  | 1 | 1.5
| Verandah L/W | 1 | x | 1 | 1 |  | 2 | 2
| Verandah C/W | 1 | x | 1 | 3.89 |  | 3 | 11.67
| Bressumer & Entablature wall inside front | 1 | x | 1 | 1.53 |  | 3 | 4.59
| Bressumer & Entablature wall inside side | 1 | x | 1 | 3.65 |  | 1 | 3.65
| Hall, Store & Kitchen rear | 1 | x | 1 | 1.3 |  | 1 | 1.3
| Hall side | 1 | x | 1 | 8.65 |  | 3.3 | 28.55
| Hall front | 1 | x | 1 | 6.5 |  | 3.3 | 21.45
| Basement out side long walls | 1 | x | 1 | 4.73 |  | 3.3 | 15.61
| cross walls | 1 | x | 2 | 8.76 |  | 0.45 | 7.88
| Toilet long walls | 1 | x | 2 | 6.7 |  | 0.45 | 6.03
| cross walls | 1 | x | 2 | 1.66 |  | 2.6 | 8.63
|  | 1 | x | 2 | 2.56 |  | 2.6 | 13.31
[8 empty] | 141.17 | 439.762 | 62081
[8 empty] | Sqm | 1Sqm
14 | Flooring with vitrified tiles of 1st quality, set over base coat of cement mortar (1:8), 12 mm thick over CC bed already laid or RCC roof slab, including neat cement slurry of honey like consistency spread @ 3.3.kgs per sqm & jointed neatly with white cement paste to full depth mixed with pigment of matching shade, including cost of all materials like cement, sand water and tiles etc., complete, including seigniorage charges, etc., complete for finished item of work, but excluding the cost of conveyance of all materials.Makes:Kajaria,RAK,Jhanaran,Bell
Vitrified Tiles:
|  | 1 | x | 1 | 4.27 | 6.14 | -- | 26.22
|  | 1 | x | 1 | 3.65 | 1.3 | -- | 4.75
|  | 1 | x | 1 | 3.65 | 2.31 | -- | 8.43
|  | 1 | x | 1 | 3.65 | 2.13 | -- | 7.77
[8 empty] | 47.17 | 1079.226 | 50907
[8 empty] | Sqm | 1 Sqm
15 | Providing skirting to internal walls to 15 cmheight/risers of steps with vitrified tiles length equal to flooring stones, set over base coat of CM (1:5) 12 mm thick with cement slurry of honey like consistency spread at the rate of 3.30 kgs per sqm and jointed with white cement paste mixed with pigment of matching shade to full depth, including cost of all materials like tiles, cement, sand and water etc., complete including seigniorage charges, etc., complete for finished item of work like Kajaria,RAK,Jhanran
Skirting to Vitrified Tiles
|  | 1 | x | 2 | 4.27 |  | 0.1 | 0.85
|  | 1 | x | 2 | 6.14 |  | 0.1 | 1.23
|  | 1 | x | 2 | 3.65 |  | 0.1 | 0.73
|  | 1 | x | 2 | 1.3 |  | 0.1 | 0.26
|  | 1 | x | 2 | 3.65 |  | 0.1 | 0.73
|  | 1 | x | 2 | 2.31 |  | 0.1 | 0.46
[8 empty] | 4.26 | 814.08 | 3468
[8 empty] | Sqm | 1 Sqm
16 | Flooring with ceramic tiles, set over base coat of cement mortar (1:8), 12 mm thick over CC bed already laid or RCC roof slab, including neat cement slurry of honey like consistency spread @ 3.3.kgs per sqm & jointed neatly with white cement paste to full depth mixed with pigment of matching shade, including cost of all materials like cement, sand water and tiles etc., complete, including seigniorage charges, etc., complete for finished item of work, but excluding the cost of conveyance of all materials.
Ceramic Tiles
| Toilet | 1 | X | 1 | 2 | 2.9 | -- | 5.8
[8 empty] | 5.8 | 807.695 | 4685
[8 empty] | Sqm | 10Sqm
17 | Providing dadooing to walls with glazed full body ceramic tiles of any size and thickness between 5 to 7mm 1st quality conforming to IS: 13711, IS: 13712, IS: 13630(Parts 1 to 15) of any colour and finish in all shades and designs with borders as approved by Engineer-in-Charge set over base coat of CM(1:5) 12 mm thick using screened sand with cement slurry of honey like consistency spread at the rate of 3.30 kgs per sqm and jointing with white cement paste mixed with pigment of matching shade to full depth, including cost of all materials like tiles, cement, sand and water etc., and overheads & contractors profit complete for finished item of work.
Wall Tiles:
| Toilt L/Walls | 0 | X | 2 | 2.605 |  | 1.5 | 0
| C/Walls | 0 | X | 2 | 1.38 |  | 1.5 | 0
| Deduct WC Door | 0 | X | 1 | -0.75 |  | 1.5 | 0
[8 empty] | 0 | 638.54 | 0
[8 empty] | Sqm | 1 Sqm
18 | Supply and fixing of Medium Teak Wood Door frame double shutter fully panelled door of size 1.20 x 2.10 M with frame made of well seasoned MediumTeak Wood scantlings of size 100 x 75 mm and shutter made of side rails 100mm X 32mm, top rail 100 mm X32 mm, bottom rail 100mmX 32 mm and intermediate rails of 100mm x 32 mm and planks s - 5 no's of 25mm thick as per approved design with fixtures of 6 nos of 9" ' z" holdfasts, 300 mm long MS Iron coted aldrop-1 no, 125mm long MS iron butt hinges 6 No's, Door stoppers-2 no, 150mm long MS coated Tower bolts 3- no's MS iron coated fancy handles 150 mm -2nos with necessary screws complete including cost and conveyance of all materials and labour charges etc. complete as per specifications (APSS NO.1001 & 1002) including side windows of 0.45m wide with full height on both sides
| Main Door ( 1.20 x 2.10) | 0 | X | 0 | -- | -- | -- | 0 | 38298.298 | 0
[8 empty] | No's | Each
19 | Supply and fixing of Sal wood Door double shutter fully panelled door of size 1.20 x 2.1mt with frame made of well seasoned Sal Wood scantlings of size 100 x 75mm and shutter made ofmedium teak wood side rails 100mm X 32mm, top rail 100 mmX32 mm, bottom rail 100mmX 32 mm and intermediate rails of 100mm x 32 mm and planks s - 5 no's of 25mm thick as per approved design with fixtures of 6 nos of 9" ' z" holdfasts, 300 mm long MS Iron coted aldrop-1 no, 125mm long MS iron butt hinges 6 No's, Door stoppers-2 no, 150mm long MS coated Tower bolts 3- no's MS iron coated fancy handles 150 mm -2nos with necessary screws complete including cost and conveyance of all materials and labour charges etc. complete as per specifications (APSS NO.1001 & 1002)
| 1.20 x 2.10 | 0 | X | 2 | -- | -- | -- | 2 | 15389.4 | 30779
[8 empty] | No's | Each
20 | Supply and fixing of Salwood Door double shutter fully panelled door of size 0.90 x 2.1mt with frame made of well seasoned Sal Wood scantlings of size 75 x 100 mm and shutter made of side rails 100mm X 32mm, top rail 100 mmX32 mm, bottom rail 100mmX 32 mm and intermediate rails of 100mm x 32 mm and planks s - 5 no's of 25mm thick as per approved design with fixtures of 6 nos of 9" ' z" holdfasts, 300 mm long MS Iron coted aldrop-1 no, 125mm long MS iron butt hinges 6 No's, Door stoppers-2 no, 150mm long MS coated Tower bolts 3- no's MS iron coated fancy handles 150 mm -2nos with necessary screws complete including cost and conveyance of all materials and labour charges etc. complete as per specifications (APSS NO.1001 & 1002)
| D 0.90 x 2.10 | 1 | X | 3 | -- | -- | -- | 3 | 12556.0411 | 37668
[8 empty] | No's | Each
22 | Providing and fixing factory made solid Wood Polymer Composite (WPC) single extruded Door Frame section of 100*65 MM with encapsulation of 6 MM rigid layer on all external surfaces. The door frame will have a rebate of 32MM/ 37 MM. The two Vertical members are to be joined together with the horizontal member using 8x75 MM long MS Star full thread screws to be used with reverse forward speed control hand drilling machine.
| Door D-2( 0.75 x 2.10) | 0 | X | 2 | (0.75+0.15+2*2.1)*2 |  |  | 0 | 777 | 0
| TBSC-L.I-17 | [6 empty] | RMT | RMT
21 | Supplying and fixing of 28/30 mm thick Wood Plastic Composite (WPC) Door shutter, comprising of 70% virgin polymer, 15% wood powder (fiber), and the remaining 15% additives, comprising of virgin PVC polymer of K value 58-60 (Suspension grade), Calcium carbonate and natural fibers (wood powder) and non toxic additives (maximum toxicity index of 12 for 100 gms) having minimum door density of 650 kg/cum, screw withdrawal strength 1800N (Face) & 900N (Edge), Modulus of Elasticity 900N/mm2 and resistance to spread of flame of Class A category with property of being termite/borer proof, water/moisture proof and fire retardant and fixed in position with stainless steel butt hinges of required size with necessary full body threaded star headed counter sunk SS screws all as per direction of Engineer -in- Charge (SS butt hinges and SS screws shall be paid separately)
| Door D-2( 0.75 x 2.10) | 1 | X | 1 | -- | -- | -- | 1 | 3759.01 | 3759
[8 empty] | No's | Each
22 | Supplying and fixing of Unplasticized Poly Vinyl Chloride (UPVC) 3 track sliding windows with mesh shutter provision – (only 2-glass shutters) duly manufactured using UPVC reinforced profiles (Composition of profile shall consists a minimum of 5.5 PHR of TiO2 and not more than 12 PHR of CaCo3 for every 100 parts of PVC resin) of (80 mm x 52 mm)/ (94 mm x 45 mm) x 2.20 mm for outer frames, (54 mm x 38 mm)/(39 mm x 58 mm) x 2.20 mm for sliding shutter frames capable of mounting single glazing system, structurally reinforced with hot dip galvanized up to 50 microns of minimum thickness of 1.0/1.2 mm prefabricated & welded through fusion welding. The window sash shall be fitted with 5 mm thick clear float glass of reputed make duly fixed with Grey colour TPV Gasket for sash & Glazing bead shall be co-extruded with Grey colour soft PVC. System shall have single point locking with Touch Lock and the system is to be installed at the site using anchor asteners, silicon rubber sealant, easy glazing/ deglazing at site etc., including cost and conveyance of all materials, accessories, labour charges for transportation, erection at site complete for finished item of work
| Windows W1 | 1 | X | 5 | 1.37 |  | 1.22 | 8.36
| Windows W2 | 1 | X | 1 | 0.75 |  | 0.9 | 0.68
| TBSC-M.II-10 | [6 empty] | 9.04 | 6396 | 57820
[8 empty] | Sqm | 1 Sqm
25 | Supply , manufacture, making to specified design andLabour charges for fabricating steel works like Window Grills, Compound Wall Grills, Iron Doors, Windows including cost of welding rods, power charges, excluding cost of fixing in position
Ventilator and window grills
| V1 1.20 m x 0.30 m | 1 | X | 6 |  |  |  | 69.7248
| V2 0.90 m x 0.30 m | 1 | X | 3 |  |  |  | 26.1468
Window grills
| W1 1.20*1.35 m | 1 | X | 7 |  |  |  | 313.7616
| W1 0.90*1.35 m | 1 | X | 2 |  |  |  | 108.945
| MS Gate 3.05 x1.50 m | 1 | X | 0 |  |  |  | 0
[8 empty] | 120 | 116.62 | 13994
[8 empty] | Kgs | kg
26 | Supplying and erection of Centurywells or equivalent Prepainted Galvalume Trepezoidal Profile Roof Sheets with 0.50 mm thickness, coating : Alu-Zinc Coating AZ150 GSM. Tensile strength 550 MPA. Paint coating : Regular Modified Polyester painting. Painting thickness (top) 15 to 20 microns (Bottom) : 5 to 7 microns. Sheet width 1.020 mt and length 12 mts with regular range colours with G.I ‘J’ bolts & nuts 8 mm dia with bitumen & G.I limpet washers filled with white lead & including a coat of approved steel primer and two coats of approved paint on over lapping of sheets complete (up to a pitch of 60) and seigniorage charges, etc., complete, excluding the cost of purlins, rafters, trusses & cost of conveyance of all materials
| on Head Room | 0 | 0 | 1 | 4.51 | 2.46 |  | 0
[8 empty] | 0 | 769.38 | 0
1Sqm
27 | Painting to new walls with 2 coats of acrylic emulsion paint of approved brand and shade after thoroughly brushing the surface to remove all dirt and remains of loose powdered materials, including cost and conveyance of all materials to work site and all operational, incidental, labour charges etc. complete for finished item of work as per SS 911 for internal walls including one Prime coat
Inside:
| Hall ceiling | 1 | x | 2 | 4.2 |  | 3 | 25.2
| beam sides | 1 | x | 2 | 6.1 |  | 3 | 36.6
| Ceiling | 1 | x | 2 | 3.65 |  | 3 | 21.9
| Verandah ceiling | 1 | x | 2 | 2.31 |  | 3 | 13.86
| Nutrition ceiling | 1 | x | 2 | 1.22 |  | 3 | 7.32
| Ceiling | 1 | x | 1 | 2.13 |  | 3 | 6.39
| Slab projection ceiling front | 1 | x | 1 | 2.13 |  | 2.05 | 4.37
| Slab projection ceiling rear | 1 | x | 2 | 2.26 |  | 3 | 13.56
| Ceiling | 1 | x | 1 | 2.13 |  | 3 | 6.39
| Slab projection ceiling sides | 1 | x | 1 | 2.13 |  | 2.05 | 4.37
| Sun shades ceiling Verandah front | -1 | x | 2 | 1.05 |  | 2.1 | -4.41
| Ceiling | -1 | x | 2 | 0.9 |  | 2.1 | -3.78
| side | -1 | x | 1 | 0.9 |  | 2.1 | -1.89
| Windows W1 | -1 | x | 5 | 1.37 |  | 1.22 | -8.36
| Ceiling | -1 | x | 1 | 0.75 |  | 0.9 | -0.68
|  | -1 | x | 7 | 0.6 |  | 0.45 | -1.89
|  | -1 | x | 1 | 0.6 |  | 0.45 | -0.27
|  | 1 | x | 2 | 1.2 |  | 2.6 | 6.24
|  | 1 | x | 2 | 2.1 |  | 2.6 | 10.92
|  | -1 | x | 1 | 0.75 |  | 2.1 | -1.58
[8 empty] | 134.26 | 177.764 | 23867
[8 empty] | Sqm | 1Sqm
28 | Painting to new walls with 2 coats of acrylic emulsion paint of approved brand and shade after thoroughly brushing the surface to remove all dirt and remains of loose powdered materials, including cost and conveyance of all materials to work site and all operational, incidental, labour charges etc. complete for finished item of work as per SS 911 for external walls including one Prime coat
Out side:
| As per plastering | 1 | x | 1 | 5 |  | 3 | 15
|  | 1 | x | 1 | 1.5 |  | 1 | 1.5
|  | 1 | x | 1 | 1 |  | 2 | 2
|  | 1 | x | 1 | 3.89 |  | 3 | 11.67
|  | 1 | x | 1 | 1.53 |  | 3 | 4.59
|  | 1 | x | 1 | 3.65 |  | 1 | 3.65
|  | 1 | x | 1 | 1.3 |  | 1 | 1.3
|  | 1 | x | 1 | 8.65 |  | 3.3 | 28.55
|  | 1 | x | 1 | 6.5 |  | 3.3 | 21.45
|  | 1 | x | 1 | 4.73 |  | 3.3 | 15.61
|  | 1 | x | 2 | 8.76 |  | 0.45 | 7.88
|  | 1 | x | 2 | 6.7 |  | 0.45 | 6.03
|  | 1 | x | 2 | 1.66 |  | 2.6 | 8.63
|  | 1 | x | 2 | 2.56 |  | 2.6 | 13.31
[8 empty] | 141.17 | 234.944 | 33167
[8 empty] | Sqm | 1 Sqm
29 | Painting to New wood work with two coats of ready mixed synthetic enamel paint first quality all shades to give an even shade over base coat Primer with Luppam finishing after thoroughly brushing the surface to remove all remains including cost and conveyance of all materials to site, sales & other taxes, all operational, incidental and labour charges etc., complete for finished item of work.(3 coats) (APSS No. 1201 & 1212).in All Floors
| D -1.20m x 2.10m | 1 | X | 2.25 | 1.2 |  | 2.1 | 5.67
|  | 1 | X | 2.75 | 0.45 |  | 1.35 | 1.67
| D -1.20m x 2.10m | 1 | X | 2.25 | 1.2 |  | 2.1 | 5.67
| D -0.90m x 2.10m | 3 | X | 2.25 | 0.9 |  | 2.1 | 12.76
[8 empty] | 25.77 | 113.68 | 2930
[8 empty] | Sqm | 10 sqm
25 | S/F of pre Case RCC jali of Any Design of 25mm thick using Vibro-Compaction process using Joint less FRP moulds to achieve huttering finish and adequately reinfroced for long use and to prevent damage during handling, transportation & Erection etc.,
| V 0.60 x0.60 | 1 | X | 3 | 0.6 | -- | 0.6 | 3
[8 empty] | 3 | 0 | 0
[8 empty] | No's | Each
787826
| Assistant Exc.Engineer | [5 empty] | Deputy Executive Engineer
| PR MPP Kalwakurthy | [5 empty] | PR SD Kalwakurthy

## SR 22.00 (hidden)
SPECIFICATION REPORT
Accompanying the Detailed Estimate for the work Modal Estimate for Construction of Rythu Vedhika Work shed
|  |  |  | Estt. Cost Rs. : | 2200000
As per the Instructions of the Hon'ble Chief Minister Govt of Telangana the proposals for Construction of Rythu Vedhika works shed , is prepared with the following provisions for effective implementation of new agricultural polices and it is proposed to equip with advance technology including video conference facilities to disseminate information to the formers about the crops , and experts suggestions and Government assistances in providing marketing facilities to formers from time to time.
| Multipurpose hall | 30'.00'x46'6 | AEO Room | 12'0"x12'0"
| PBS Coordinators room | 17''7.5"x12' | Ladies Toilet | 10'6"x4'9"
| Total Plinth Area | 2046 Sq ft | Mens Toilets | 10'6"x4'9"
| Roof height | 12'00" Side Wall | Roofing | Pre-painted Galvalume Trapezoidal Profile Roofing sheets with truss
The following provisions are made in the above estimate with specifications duly adopting cement rate at Rs 230.00 per Bag as per GO MS No 5 dt 16.06.2020 of Industries and Commerce (IP& INF) Dept of Govt TS, and Seignarages are excluded in this estimate as per the Message No 03/RD/TA/2020dt 13.02.20 of Technical adviser RD TS Govt of Telangana and For Steel GST is added @ 18% in the data
1 | Earth work excavation and depositing on bank with initial lead of 10m and initial lift of 2m in Loamy and Clayey Soils like B.C. Soils, red earth & Ordinary Gravel (SS 20-B) including shoring, strutting, sheeting, planking and dewatering including cost of hire charges of T & P, labour charges etc., complete for finished item of work for Foundation of Building.(APSS No. 308) As per Rural SSR
2 | Plain Cement Concrete (1:5:10) prop nominal mix (cement: fine aggregate: coarse aggregate) using 40mm size HBG (SS5) metal from approved quarry including Cost and Conveyance of all materials like cement, sand, coarse aggregate, water etc. to site, including all operational, incidental, and labour charges such as mixing, laying and ramming concrete in layers in position not exceeding 15cm, finishing top surface, curing concrete, excluding seign etc., complete for finished item of work for Foundations and Flooring Bed (APSS No. 402) for Levelling Course, Flooring bed in Hall and Rooms
3 | Plain Cement Concrete (1:4:8) prop nominal mix (cement: fine aggregate: coarse aggregate) using 40mm size HBG (SS5) metal from approved quarry (obtained by blasting) including Cost and Conveyance of all materials like cement, sand, coarse aggregate, water etc. to site, including all operational, incidental, and labour charges such as mixing, laying and ramming concrete in layers in position not exceeding 15cm, finishing top surface, curing concrete,excluding seign etc., complete for finished item of work for Foundations and Flooring Bed (APSS No. 402)
4 | Random Rubble stone masonry, in CM (1:8) prop: (Cement: Sand) using hard granite stones from approved quarry including Cost and Conveyance of all materials like Granite stones, cement, sand, water, etc., to site including all operational, incidental, and labour charges such as cutting stones to required size and shape, mixing of cement mortar, constructing masonry, curing,excluding seign etc., complete for finished item of work for foundation (APSS No. 601 & 615)
5 | Filling with useful available excavated earth (excluding rock) in trenches, sides of foundations and basement with initial lead in layers not exceeding 15cm thick, consolidating each deposited layer by watering and ramming including cost and Cost and Conveyance of water to site and all operational, incidental, labour charges, sales and other taxes etc, hire charges of T & P excluding seignetc., complete for finished item of work. (APSS NO. 309 & 310)
6 | Providing high yield strength deformed (HYSD) steel TMT bars (Fe 500 grade as per IS 1786-1985) of 8mm to 40mm diameters, cutting, bending, to required sizes and shapes placing in position with cover blocks of approved size and binding wire of 20SWG, forming grills for reinforcement work as per approved designs and drawings including Cost and Conveyance of bars from approved sources to site of work with GST added @ 18% , including Cost and Conveyance of binding wire, cover blocks chains, overlaps, spaces, dowels, wastage etc, and all operational, incidental, and labour charges such as cutting, bending, placing in position, tying etc.excluding seign, and other taxes,on cost of all materials complete for finished item of work (APSS No.126) in
7 | Masonry work in CM (1:6) prop with Fly ash cement/ lime solid blocks withcompressive strength of 50 kg/sq.cm - IS:12894-1990 - CLASS - 5 290 x 150 x 140 mm TBSC-A.II-10 including cost and conveyance of all materials, labour charges, seiniorage charges, scaffolding and curing etc., cpomplete with a compresive streangth not lessthan 50 kg/sqm for walls for Superstructure Walls. For Workshed with 150mm thick
8 | Brick masonry in superstructure with CM (1:8) prop: using traditional bricks from approved quarry including Cost and Conveyance of all materials like cement, sand, bricks, water etc., to site, including materials, all operational, incidental and labour charges such as mixing cement mortar, constructing masonry, scaffolding charges, lift charges, curing, etc.,excluding seign complete for finished item of work. (APSS No. 501 & 504).
9 | Ornamental plastering to ceiling 12mm thick in CM (1:3) with dubara sponge finish including Cost and Conveyance of all materials like cement, sand, water etc., to site, including other taxes on all materials, all operational, incidental and labour charges such as mixing mortar, finishing, scaffolding, lift charges, including cutting of Grooves wherever necessary as directed by Engineer-in-charge, curing, etc.,excluding seign complete for finished item of work.(APSS 901& 903 )
10 | Providing impervious coat over RCC roof slab to required slopes with CM (1:3) prop. 20mm thick (average) mixed with water proofing compound manufactured by reputed manufacturers as approved by Engineer-in-charge at 1Kg/bag of cement, laid over roof slab when it is green, finished smooth with a floating coat of neat cement and thread lining at regular intervals of 45cmx45cm including Cost and Conveyance of all materials like cement, sand, water proofing compound, water etc., to site, on all materials, all operational, incidental and labour charges such as mixing mortar, laying, rounding off at junctions of wall and slab, rendering smooth with thread lining, curing, lift charges, etc., complete for finished item of work (APSS No. 901 & 903)
11 | Plastering with CM (1:4), 12 mm thick including cost and conveyance of all materials like cement, sand, water etc., to site, seigniorage charges, Countryes & other taxes on all materials, all operational, incidental,GST charges of Cement and steel and labor charges such as mixing mortar, scaffolding charges, lift charges, including cutting of Grooves wherever necessary as directed by Engineer - in - charge, finishing, curing, etc., complete,excluding seigniorage charges, for Even Surfaces of Wall for finished item of work. (APSS 901,903 & 904) For Internal walls and external walls of Shed
12 | Plastering 12mm thick double coat in CM (1:6) 8mm thick base coat and top coat CM(1:4) of 4mm thick with dubara sponge finish including c/c of all materials like cement, sand,water etc., to site, other taxes on all materials, all operational, incidental and labour charges such as mixing mortar, scaffolding charges, lift charges, including cutting of Grooves wherever necessary as directed by Engineer-in-charge, finishing, curing, etc., complete for finished item of work. (APSS 901,903 & 904) - Internal Walls of Toiet Block
13 | Plastering 12mm thick double coat in CM (1:5) 8 mm thick base coat and CM (1:3) of 4mm thick top coat with dubara sponge finish including c/c of all materials like cement, sand,water etc., to site, other taxes on all materials, all operational, incidental and labour charges such as mixing mortar, scaffolding charges, lift charges, including cutting of Grooves wherever necessary as directed by Engineer-in-charge, finishing, curing, etc., complete for for finished item of work. (APSS 901,903 & 904) - External Walls of Toilet Block
14 | Flooring with 15 to 18mm thick polished shabad stones set over base coat of CM (1:8) over already laid CC bed / RCC Roof Slab, including neat cement slurry of honey like consistency spread @ 3.3 kgs per sqm. & Jointed with neat cement to full depth including cost of all materials like cement, sand, and water and flooring stones etc., complete, including other taxes on all materials,for dressing of flooring stones etc,excluding seigniorage charges, ., complete for finished item of work, but excluding the cost of conveyance of all materials.
14 | Flooring with 100mm thick Cement Concrete 1:4:8, using 40mm metal, 100mm thick and 20 mm Cement Concrete surface (Ellis Pattern, 1st Sort) on Passage portion and Ramps
15 | Flooring with Ceramic Tiles of 7.3mm thick 1st. quality of any shade as approved by Engineer - in - charge set over a base coat of CM (1:8), 12mm thick laid over flooring bed / V.R.C.C. slab, with neat grey cement slurry of honey like consistency spread at the rate of 3.3 Kgs of cement per Sq.m and jointed with neat white cement paste mixed with pigment of matching shade including cost and conveyance of all materials for Bath Rooms
16 | Dadooing to walls with white glazed tiles 1st. quality of any size of brand as approved by Engineer - in - charge and set over a base coat of CM (1:5), 12mm thick and neat cement paste at the rate of 3.3 Kg/Sqmt. and jointed with white cement paste mixed with pigment of matching shade including cost and conveyance of all materials for Toilets
17 | Flush Pointing to RRS Masonry in CM(1:3) Prop: including cost and conveyance of all materials like cement, sand, water etc., to site, Excluding seigniorage charges,Including, Countryes & other taxes on all materials, all operational, incidental,GST charges of Cement and steel charges and labour charges such as mixing mortar, finishing, curing, etc., complete for finished item of work. (APSS 901,906)
18 | Supply and fixing of Sal wood Door frame and shutter for Double shutter/Single Door Shutterwith fully panelled door of size with frame made of well seasoned Sal Wood scantlings of size respective size shown below as per approved design with fixtures of 6 nos of 9" ' z" holdfasts, 300 mm long MS Iron coted aldrop-1 no, 125mm long MS iron butt hinges 6 No's, Door stoppers-2 no, 150mm long MS coated Tower bolts 3- no's MS iron coated fancy handles 150 mm -2nos with necessary screws complete including cost and conveyance of all materials and labour charges etc. complete as per specifications (APSS NO.1001 & 1002)
19 | Door MD (1.80 x 2.40) of section 5"x 7' | Door D1 (1.50 x 2.40) of section 4"x 6" | Door D2 (0.90 x2.10) of section 3"x5"
20 | Supplying and fixing of Unplasticised Poly Vinyl Chloride (UPVC) sliding doors three track - three glass shutters sliding - 112 -Series duly manufactured using UPVC reinforced profiles of 112.0 mm x 60 mm x 2.25 mm for outer frames, 66 mm x 42 mm x 2.25 mm for sliding door shutter frames capable of mounting single glazing system, structurally reinforced with hot dip galvanized up to 50 microns of minimum thickness of 1.2 mm prefabricated & welded through fusion welding the window sash shall be fitted with 5 mm thick clear float glass ofreputed make and fixed with EPDM weathering seal resistant accessories likeclippinglocking system made of aluminium 1 No., per set of sashes and the system is to be installed at the site using anchor fasteners, silicon rubber sealant, easy glazing/ deglazing at site etc., including cost and conveyance of all materials, accessories, labour charges for transportation, erection at site with templates for casement sizingcompleteforfinisheditemofwork
21 | Window (1.50 x 1.20)
22 | Skirting with 15 to 18mm thick polished shahbad stone 100mm height in CM (1:5) with
23 | Roofing with Supply of Pre-painted Galvalume Trapezoidal Profile Roofing sheets with 0.50mm thickness, Coating: Alu-Zinc coating AZ150 GSM Tensile Strength: 550 MPA.Paint coating: Regular Modified Polyester painting.Painting hickness (Top): 18 to 20 Microns,(Bottom): 5 to 7 Microns. Sheet Width: 1.020, Length:Maximum 12 Meters with Regular Range Coloursfixed with G.I ‘J’ bolts & nuts 8 mm dia with bitumen & G.I limpet washers filled with white lead & including a coat of approved steel primer and two coats of approved paint on over lapping of sheets complete (up to a pitch of 600) and eigniorage charges, etc., complete, excluding the cost of purlins, rafters, trusses & cost of conveyance of all materials
24 | Painting to new walls with 2 coats of ready mixed oil bound wahsable distemper of approved brand and shade over a base coat of appropriate primer of approved brand, making 3 coats in all to give an even shade after thourughly brushing the surface to remove all dirt and remains of loose powdered materials, including,GST charges of Cement and steel cost and conveyance of all materials to work site and all operational, incidental, labour charges etc. complete for finished item of work as per SS 911 for internal walls
25 | Painting to New walls with two coats of snowcem paints of approved brand and shade over base coat of appropriate distemper primer of approved brand making three coats in all to give an even shade after thoroughly brushing the surface to remove all loose powdered materials, including c/c of all materials, cost of brushes, water to site, etc., & other taxes, all operational, incidental and labour charges such as scaffolding charges, lift charges, curing etc.,complete for finished item of work in all floors for external Walls.(APSS No. 911)
26 | Painting with Synthetic Enamel paints - Two Coats - for New Wood Works including cost and conveyance of all materials to site, Countryes & other taxes, all operational, incidental and labour charges etc., complete for finished item of work.
27 | Provision for Electrical work
28 | Provision for Sanitory and Water supply
The estimate is prepared with SSR 2019-20 ,RSSR and submitted for kind consideration for according adminidtrative sanction

## Rythu Vedhika -12'Trep (M) (2) (hidden)
DETAIED AND ABSTRACT ESTIMATE
Construction of Anganwadi Building at Jeedipally Thanda (V) of Kalwakurthy (M) of Nagarkurnool District
Sno | Description of item | Nos. |  |  | Measurements |  |  | Qty | Rate/Per | Total Amount | SEIGNORAGE CHARGES/Unit | TOTALSEIGNORAGE CHARGES
[5 empty] | L | B | D
1 | 2 | 3 |  |  | 4 | 5 | 6 | 7 | 8 | 9 | 10 | 11
1 | Earth work excavation and depositing on bank with initial lead of 10m and initial lift of 2m in Loamy & Clayey Soils like BC Soils, Red Earth & Ordinary Gravelly Soils ( SS 20-B) including shoring, strutting, sheeting, planking and dewatering including cost of hire charges of T & P, labor charges etc., complete for finished item of work for Foundation of Building. (APSS No. 308)
For SBC 20 TN/sqm only
| Footings | 2 | x | 6 | L 4: 2; B 5: 2; D 6: 1.65; D 7: 79.2
| For long walls for Plat form inclding Room Portion | 1 | x | 2 | L 4: 18.3; B 5: 0.6; D 6: 0.6; D 7: 13.18
| For Cross walls for Platform inclding Room Portion | 1 | x | 3 | L 4: 9.3726; B 5: 0.6; D 6: 0.6; D 7: 10.12
| For Cross walls in rooms | 1 | x | 1 | L 4: 3.85; B 5: 0.6; D 6: 0.6; D 7: 1.39
| For toilets Long walls | 1 | x | 2 | L 4: 4.49; B 5: 0.6; D 6: 0.6; D 7: 3.23
| For toilets Short walls | 1 | x | 2 | L 4: 2.68; B 5: 0.6; D 6: 0.6; D 7: 1.93
| For Inner walls of Toilets | 1 | x | 1 | L 4: 4.15; B 5: 0.6; D 6: 0.6; D 7: 1.49
| For Short Inner walls of Toilets | 1 | x | 2 | L 4: 1.5; B 5: 0.6; D 6: 0.6; D 7: 1.08
| For Soak Pit of Toilet Block | PI/4 | x | 2 | L 4: 1.35; B 5: 1.35; D 6: 2; D 7: 5.73
| for Entrance steps Platform Long wall | 1 | x | 1 | L 4: 6.5532; B 5: 0.6; D 6: 0.3; D 7: 1.18
| for Entrance steps Platform short walls | 1 | x | 2 | L 4: 3; B 5: 0.6; D 6: 0.3; D 7: 1.08
| for Entrrance steps | 1 | x | 1 | L 4: 7.7724; B 5: 1.2; D 6: 0.3; D 7: 2.8
| for Entrrance steps | 1 | x | 2 | L 4: 4.2; B 5: 1.2; D 6: 0.3; D 7: 3.02
125.43
| As per Rural SSR Rates as GO 168 dt 27.04.2020 ((Hard Gravel soils) | [6 empty] | 125.45 | 221.47 | 27783 | 30 | 3763.5 |  | 0
[8 empty] | Cum. | 1 cum
2 | Plain Cement Concrete corresponding to M5 grade as per IS 456 equivalent to (1:4;8) proportion nominal mix (cement: fine aggregate: Coarse aggregate) using 40mm size HBG (SS5) metal from approved quarry including cost and conveyance of all materials like cement, sand, coarse aggregate, water etc. to site, excluding seigniorage charges,Including, Countryes & other taxes on all materials, all operational, incidental,GST charges of Cement and steel and labor charges, such as mixing, laying and ramming concrete in layers in position not exceeding 15cm, finishing top surface, curing concrete, etc., complete for finished item of work for Foundations and Flooring Bed (APSS No. 402)
| Footings | 2 | x | 6 | L 4: 2; B 5: 2; D 6: 0.15; D 7: 7.2
[8 empty] | 7.2 | 4371.4636 | 31475 | 108 | 777.6 | 108 | 778
[8 empty] | Cum. | Cum.
3 | Plain Cement Concrete corresponding to M5 grade as per IS 456 equivalent to (1:5;10) proportion nominal mix (cement: fine aggregate: Coarse aggregate) using 40mm size HBG (SS5) metal from approved quarry including cost and conveyance of all materials like cement, sand, coarse aggregate, water etc. to site, excluding seigniorage charges,Including, Countryes & other taxes on all materials, all operational, incidental,GST charges of Cement and steel and labor charges such as mixing, laying and ramming concrete in layers in position not exceeding 15cm, finishing top surface, curing concrete, etc., complete for finished item of work for Foundations and Flooring Bed (APSS No. 402)
| For under Flooring in Hall | 1 | x | 1 | L 4: 14.1732; B 5: 9.144; D 6: 0.1; D 7: 12.96
| For under Flooring in AEO Room | 1 | x | 1 | L 4: 3.6; B 5: 3.6576; D 6: 0.1; D 7: 1.32
| For under Flooring in PBS Coordinator Room | 1 | x | 1 | L 4: 3.6; B 5: 5.2517; D 6: 0.1; D 7: 1.89
| For under Flooring in Gents Toilet | 1 | x | 1 | L 4: 3.2; B 5: 1.5; D 6: 0.1; D 7: 0.48
| For under Flooring in ladies Toilet | 1 | x | 1 | L 4: 3.6; B 5: 1.5; D 6: 0.1; D 7: 0.54
| For long walls for Platform inclding Room Portion | 1 | x | 2 | L 4: 19.1166; B 5: 0.6; D 6: 0.1; D 7: 2.29
| For Cross walls for Platform inclding Room Portion | 1 | x | 3 | L 4: 8.7726; B 5: 0.6; D 6: 0.1; D 7: 1.58
| For Cross walls for room | 1 | x | 1 | L 4: 3.89; B 5: 0.6; D 6: 0.1; D 7: 0.23
| For toilets Long walls | 1 | x | 2 | L 4: 4.49; B 5: 0.6; D 6: 0.1; D 7: 0.54
| For toilets Short walls | 1 | x | 2 | L 4: 2.68; B 5: 0.6; D 6: 0.1; D 7: 0.32
| For Inner Long walls of Toilets | 1 | x | 1 | L 4: 4.15; B 5: 0.6; D 6: 0.1; D 7: 0.25
| For Inner Short walls of Toilets | 1 | x | 2 | L 4: 1.8; B 5: 0.6; D 6: 0.1; D 7: 0.22
| for Entrance steps Platfrom Long wall | 1 | x | 1 | L 4: 6.5532; B 5: 0.6; D 6: 0.1; D 7: 0.39
| for Entrance steps Plot From short walls | 1 | x | 2 | L 4: 3; B 5: 0.6; D 6: 0.1; D 7: 0.36
| for Entrance steps Long wall | 1 | x | 1 | L 4: 7.7724; B 5: 1.2; D 6: 0.1; D 7: 0.93
| for Entrance steps Long wall | 1 | x | 2 | L 4: 4.2; B 5: 1.2; D 6: 0.1; D 7: 1.01
[8 empty] | 25.31 | 4155.81 | 105184 | 108 | 2733.48 | 108 | 2733
[8 empty] | Cum. | Cum.
4 | Random Rubble stone masonry, in CM (1:8) prop: (Cement: Sand) using hard granite stones from approved quarry including cost and conveyance of all materials like Granite stones, cement, sand, water, etc., to site excluding seigniorage charges,Including, Countryes & other taxes on all materials, all operational, incidental,GST charges of Cement and steel and labor charges such as cutting stones to required size and shape, mixing of cement mortar, constructing masonry, curing etc., complete for finished item of work for foundation and basement (APSS No. 601 & 615)
Below Ground level
| For long walls for Plot form inclding Room Portion | 1 | x | 2 | L 4: 18.9666; B 5: 0.45; D 6: 0.5; D 7: 8.53
| For Cross walls for Plot form inclding Room Portion | 1 | x | 3 | L 4: 8.9226; B 5: 0.45; D 6: 0.5; D 7: 6.02
| For inner walls in rooms | 1 | x | 1 | L 4: 3.89; B 5: 0.45; D 6: 0.5; D 7: 0.88
| For toilets Long walls | 1 | x | 2 | L 4: 4.3362; B 5: 0.45; D 6: 0.5; D 7: 1.95
| For toilets Short walls | 1 | x | 2 | L 4: 2.8266; B 5: 0.45; D 6: 0.5; D 7: 1.27
| For long walls of Toilets | 1 | x | 1 | L 4: 4.15; B 5: 0.45; D 6: 0.5; D 7: 0.93
| For short walls of Toilets | 1 | x | 2 | L 4: 1.35; B 5: 0.45; D 6: 0.5; D 7: 0.61
| for Entrrance steps Plot From Long wall | 1 | x | 1 | L 4: 6.5532; B 5: 0.45; D 6: 0.5; D 7: 1.47
| for Entrrance steps Plot From short walls | 1 | x | 2 | L 4: 3; B 5: 0.45; D 6: 0.5; D 7: 1.35
| Above Ground level |  |  |  | D 7: 23.01
| For long walls for Plot form inclding Room Portion | 1 | x | 2 | L 4: 18.9666; B 5: 0.45; D 6: 0.45; D 7: 7.68
| For Cross walls for Plot form inclding Room Portion | 1 | x | 3 | L 4: 8.9226; B 5: 0.45; D 6: 0.45; D 7: 5.42
| For inner walls in rooms | 1 | x | 1 | L 4: 3.89; B 5: 0.45; D 6: 0.45; D 7: 0.79
| For toilets Long walls | 1 | x | 2 | L 4: 4.3362; B 5: 0.45; D 6: 0.45; D 7: 1.76
| For toilets Short walls | 1 | x | 2 | L 4: 2.8266; B 5: 0.45; D 6: 0.45; D 7: 1.14
| For long walls of Toilets | 1 | x | 1 | L 4: 4.15; B 5: 0.45; D 6: 0.45; D 7: 0.84
| For short walls of Toilets | 1 | x | 2 | L 4: 1.35; B 5: 0.45; D 6: 0.45; D 7: 0.55
| for Entrrance steps Plot From Long wall | 1 | x | 1 | L 4: 6.5532; B 5: 0.45; D 6: 0.45; D 7: 1.33
| for Entrrance steps Plot From short walls | 1 | x | 2 | L 4: 3; B 5: 0.45; D 6: 0.45; D 7: 1.22
| for Ramps | 1 | x | 2 | L 4: 3; B 5: 1.2; D 6: 0.3; D 7: 2.16
22.89
For Main door
| Front Step 1 | 1 | x | 1 | L 4: 7.7724; B 5: 1.2; D 6: 0.15; D 7: 1.4
| Front Step 2 | 1 | x | 1 | L 4: 7.1628; B 5: 0.9; D 6: 0.15; D 7: 0.97
| Front Step 3 | 1 | x | 1 | L 4: 6.5532; B 5: 0.6; D 6: 0.15; D 7: 0.59
| Front Step 4 | 1 | x | 1 | L 4: 5.9436; B 5: 0.3; D 6: 0.15; D 7: 0.27
| Side Step 1 | 1 | x | 1 | L 4: 3.048; B 5: 1.2; D 6: 0.15; D 7: 0.55
| Side Step 2 | 1 | x | 1 | L 4: 2.7432; B 5: 0.9; D 6: 0.15; D 7: 0.37
| Side Step 3 | 1 | x | 1 | L 4: 2.4384; B 5: 0.6; D 6: 0.15; D 7: 0.22
| Side Step 4 | 1 | x | 1 | L 4: 2.1336; B 5: 0.3; D 6: 0.15; D 7: 0.1
4.47
[8 empty] | 50.37 | 3494.84 | 176035 | 112.2 | 5651.514 | 112.2 | 5652
[8 empty] | Cum. | per Cum.
5 | Vibrated reinforced cement concrete corresponding M20 grade as per IS 456 equivalent to (1:1.5:3) prop: nominal mix (Cement: fine aggregate: coarse aggregate using 20mm size HBG (SS5) machine crushed metal from approved quarry including cost and conveyance of all materials like cement, fine aggregate (Sand), coarse aggregate, water etc. to site excluding seigniorage charges,including, Countryes & other taxes on all materials, GST charges of Cement and steel , all operational, incidental, and labor charges such as centering, shuttering, scaffolding, lift charges, machine mixing, laying concrete, vibrating, curing concrete etc, complete but excluding cost of steel and its fabrication charges for finished item of work (APSS No.402 & 403)
A) | For Column Footings | 2 | x | 6 | L 4: 1.5; B 5: 1.5; D 6: 0.4; D 7: 10.8
[8 empty] | 10.8 | 8788.51 | 94916 | 108 | 1166.4 | 108 | 1166
[8 empty] | Cum. | Per Cum
B) | Columns Below Ground level
| Columns | 2 | x | 6 | L 4: 0.23; B 5: 0.375; D 6: 1.1; D 7: 1.14
Columns up to Roof Level
| Columns | 2 | x | 6 | L 4: 0.23; B 5: 0.375; D 6: 4.56; D 7: 4.72
5.86
[8 empty] | 5.86 | 11842.03 | 69394 | 108 | 632.88 | 108 | 633
[8 empty] | Cum. | PerCum.
C) | Plinth beams
| Long Beams | 1 | x | 2 | L 4: 17.1666; B 5: 0.23; D 6: 0.3; D 7: 2.37
| Cross Beams | 1 | x | 3 | L 4: 9.144; B 5: 0.23; D 6: 0.3; D 7: 1.89
[8 empty] | 4.26 | 11378.51 | 48472 | 108 | 460.08 | 108 | 460
[8 empty] | Cum. | Per Cum.
D) | For Tie Beams @ 8'0
| Long Beams | 1 | x | 2 | L 4: 17.1666; B 5: 0.23; D 6: 0.3; D 7: 2.37
| Cross Beams | 1 | x | 3 | L 4: 9; B 5: 0.23; D 6: 0.3; D 7: 1.86
| Betweenrooms | 1 | x | 1 | L 4: 3.6; B 5: 0.23; D 6: 0.3; D 7: 0.25
[7 empty] | Or Say | 4.48 | 11257.84 | 50435 | 108 | 483.84 | 108 | 484
[8 empty] | Cum. | Per Cum.
E) | For Roof Slab on Toilet Block 125 MM
|  | 1 | x | 1 | L 4: 4.2672; B 5: 1; D 6: 4.1148; D 7: 17.56
[7 empty] | Or Say | 17.56 | 1346.355 | 2364 | 108 | 1896.48 | 108 | 237
[8 empty] | SqM | Per Sqm
6 | Plain reinforced cement concrete corresponding M15 grade as per IS 456 equivalent to (1:1.5:3) prop: nominal mix (Cement: fine aggregate: coarse aggregate using 20mm size HBG (SS5) machine crushed metal from approved quarry including cost and conveyance of all materials like cement, fine aggregate (Sand), coarse aggregate, water etc. to site Excluding seigniorage charges,Including, Countryes & other taxes on all materials, GST charges of Cement and steel all operational, incidental, and labor charges such as centering, shuttering, scaffolding, lift charges, machine mixing, laying concrete, vibrating, curing concrete etc, complete but excluding cost of steel and its fabrication charges for finished item of work (APSS No.402 & 403) for LINTELS
Ground floor
| over Hall Doors D2 | 1 | x | 1 | L 4: 1.6; B 5: 0.15; D 6: 0.1; D 7: 0.02
| over Room Doors D3 | 1 | x | 2 | L 4: 1.05; B 5: 0.115; D 6: 0.1; D 7: 0.02
| over Room Window w1 | 1 | x | 2 | L 4: 1.8; B 5: 0.23; D 6: 0.15; D 7: 0.12
[8 empty] | 0.16 | 11905.03 | 1905 | 108 | 17.28 | 108 | 17
[8 empty] | Cum. | Per Cum.
7 | Vibrated reinforced cement concrete corresponding M15 grade as per IS 456 equivalent to (1:1.5:3) prop: nominal mix (Cement: fine aggregate: coarse aggregate using 20mm size HBG (SS5) machine crushed metal from approved quarry including cost and conveyance of all materials like cement, fine aggregate (Sand), coarse aggregate, water etc. to site Excluding seigniorage charges,Including, Countryes, GST charges of Cement and steel & other taxes on all materials, GST charges of Cement and steel all operational, incidental, and labor charges such as centering, shuttering, scaffolding, lift charges, machine mixing, laying concrete, vibrating, curing concrete etc, complete but excluding cost of steel and its fabrication charges for finished item of work (APSS No.402 & 403) FOR SUNSHADE 0.60 M WIDE.
| Right side an left side | 1 | x | 2 | L 4: 17.6022; D 7: 35.2
| Fornt side | 1 | x | 1 | L 4: 6.7056; D 7: 6.71
| over windows W1 | 1 | x | 2 | L 4: 1.8; D 7: 3.6
| total | [6 empty] | 45.51 | 606.11 | 27584 | 6.75 | 307.1925 | 108 | 184
[8 empty] | Rmt | per R M
8 | Plain Cement Concrete corresponding to M10 grade as per IS 456 equivalent to (1:3:6) proportion nominal mix (cement: fine aggregate: Coarse aggregate) using 40mm size HBG (SS5) metal from from approved quarry including cost and conveyance of all materials like cement, sand, coarse aggregate, water etc. to site, Excluding seigniorage charges,Including, Countryes, & other taxes on all materials,GST charges of Cement and steel all operational, incidental and labour charges such as mixing, laying, curing concrete, etc., complete for finished item of work for Bed Blocks and Hold Fasts (APSS No. 402)
| For Door D1 & D2 & MD | 4 | x | 7 | L 4: 0.23; B 5: 0.15; D 6: 0.15; D 7: 0.14
| For Toilet D3 | 4 | x | 2 | L 4: 0.23; B 5: 0.15; D 6: 0.15; D 7: 0.04
| For window W1 | 4 | x | 4 | L 4: 0.23; B 5: 0.15; D 6: 0.15; D 7: 0.08
[8 empty] | 0.26 | 5340.56 | 1389 | 108 | 28.08 | 108 | 28
[8 empty] | Cum. | Per Cum
9 | Masonry work in CM (1:6) prop with Fly ash cement/ lime solid blocks withcompressive strength of 50 kg/sq.cm - IS:12894-1990 - CLASS - 5 290 x 150 x 140 mm TBSC-A.II-10 including cost and conveyance of all materials, labour charges, seiniorage charges, scaffolding and curing etc., cpomplete with a compresive streangth not lessthan 50 kg/sqm for walls for Superstructure Walls.
For Hall Portion
| For long walls of Hall | 1 | x | 2 | L 4: 17.1666; B 5: 0.15; D 6: 3.6; D 7: 18.54
| For Cross walls | 1 | x | 2 | L 4: 8.9154; B 5: 0.15; D 6: (3.60+5.48+3.60)/3; D 7: 11.3
| For Cross walls partion for Hall & rooms | 1 | x | 1 | L 4: 8.9154; B 5: 0.15; D 6: 3.6; D 7: 4.81
Deductiions
| Doors MD | 1 | x | 1 | L 4: 1.8; B 5: 0.15; D 6: 2.4; D 7: -0.65
| Doors D1 | 1 | x | 2 | L 4: 1.5; B 5: 0.15; D 6: 2.4; D 7: -1.08
| Doors D2 | 1 | x | 2 | L 4: 0.9; B 5: 0.15; D 6: 2.1; D 7: -0.57
| windows W1 | 1 | x | 4 | L 4: 1.5; B 5: 0.15; D 6: 1.2; D 7: -1.08
| Opening in Halls Grills G1 | 1 | x | 6 | L 4: 3.3528; B 5: 0.15; D 6: 1.2; D 7: -3.62
| Opening in Halls Grills G2 | 1 | x | 2 | L 4: 2.4; B 5: 0.15; D 6: 2; D 7: -1.44
For Tie Beams
| Long Beams @ 2.40 M level | 1 | x | 2 | L 4: 18.5166; B 5: 0.15; D 6: 0.3; D 7: -1.67
| Cross Beams @ 2.40 M level | 1 | x | 2 | L 4: 9; B 5: 0.15; D 6: 0.3; D 7: -0.81
Lintels
| over Hall Doors D2 | 1 | x | 1 | L 4: 1.6; B 5: 0.15; D 6: 0.1; D 7: -0.02
| over Room Window w1 | 2 | x | 2 | L 4: 1.8; B 5: 0.23; D 6: 0.15; D 7: -0.25
Bed Blocks
| For Door D1 & D2 | 4 | x | 7 | L 4: 0.23; B 5: 0.15; D 6: 0.15; D 7: -0.14
| For window W1 | 4 | x | 4 | L 4: 0.23; B 5: 0.15; D 6: 0.15; D 7: -0.08
[8 empty] | 23.24 | 7785.37 | 180932
10 | Brick Masonry in superstructure with CM (1:8) prop: using second class bricks from approved source having minimum crushing strength of 40 Kg/Sqcm. including cost and conveyance of all materials like cement, sand, bricks, water etc., to site, Including, Countryes & other taxes on all materials, all operational, incidental,GST charges of Cement and steel and labor charges such as mixing cement mortar, constructing masonry, scaffolding charges, lift charges, curing, excluding seigniorage charges,etc., complete for finished item of work. (APSS No. 501 & 504).
| For Toilet Block |  |  |  | L 4: 10
| For toilets Long walls | 1 | x | 2 | L 4: 4.1162; B 5: 0.23; D 6: 2.9; D 7: 5.49
| For toilets Short walls | 1 | x | 2 | L 4: 3.048; B 5: 0.23; D 6: 2.9; D 7: 4.07
| For Partion wall of Toilets | 1 | x | 1 | L 4: 3.6576; B 5: 0.115; D 6: 2.1; D 7: 0.88
| For Partion wall of Toilets | 1 | x | 1 | L 4: 3.048; B 5: 0.115; D 6: 2.1; D 7: 0.74 | 10.8 | 60 | 648
| Deductiions | [11 empty] | 5.86 | 120 | 703.2
| Openings of Toilets | 1 | x | 2 | L 4: 0.9; B 5: 0.23; D 6: 2.1; D 7: -0.87 | 4.26 | 120 | 511.2
| Doors D1 | 1 | x | 2 | L 4: 0.75; B 5: 0.115; D 6: 2.1; D 7: -0.36 | 4.8 | 120 | 576
| Lintels | [11 empty] | 2.195 | 100 | 219.5
| over Doors D2 | 1 | x | 2 | L 4: 1.05; B 5: 0.115; D 6: 0.15; D 7: -0.04 | 0.12 | 80 | 9.6
| Bed Blocks | [13 empty] | 2667.5
| For Toilet D3 | 4 | x | 2 | L 4: 0.23; B 5: 0.2; D 6: 0.15; D 7: -0.06
| Net quantity |  |  |  | D 7: 9.85
[8 empty] | 9.85 | 6936.09 | 68320 | 48.72 | 479.892 | 48.72 | 480
[8 empty] | Cum. | Per Cum
11 | Filling with useful available excavated earth (excluding rock) in trenches, sides of foundations and basement with initial lead in layers not exceeding 15cm thick, consolidating each deposited layer by watering and ramming including all operational, incidental, labor charges, hire charges of T & P etc., complete,excluding seigniorage charges, for finished item of work. (APSS NO. 309 & 310)
For Excavated Trenches
| Footings | 2 | x | 6 | L 4: 1.8; B 5: 1.8; D 6: 1.65; D 7: 64.15
| For long walls for Plot form inclding Room Portion | 1 | x | 2 | L 4: 18.5166; B 5: 0.6; D 6: 0.6; D 7: 13.33
| For Cross walls for Plot form inclding Room Portion | 1 | x | 2 | L 4: 9.6012; B 5: 0.6; D 6: 0.6; D 7: 6.91
| For Cross walls for Plot form | 2 | x | 2 | L 4: 2.4; B 5: 0.6; D 6: 0.6; D 7: 3.46
| For toilets Long walls | 2 | x | 2 | L 4: 4.15; B 5: 0.6; D 6: 0.6; D 7: 5.98
| For toilets Short walls | 2 | x | 2 | L 4: 4; B 5: 0.6; D 6: 0.6; D 7: 5.76
| For Plot form walls of Toilets | 1 | x | 2 | L 4: 1.8; B 5: 0.6; D 6: 0.6; D 7: 1.3
| for Entrrance steps Plot From Long wall | 1 | x | 1 | L 4: 6.5532; B 5: 0.6; D 6: 0.3; D 7: 1.18
| for Entrrance steps Plot From short walls | 1 | x | 2 | L 4: 3; B 5: 0.6; D 6: 0.3; D 7: 1.08
| For Hall Portion | 1 | x | 1 | L 4: 18.5166; B 5: 9.6012; D 6: 0.6; D 7: 106.67
| As Per Rural SSR GO 168 dt27.04.2020 | [6 empty] | 106.67 | 28.75 | 3067 | 30 | 3200.1 | 1
Per Cum
12 | Filling with carted gravel (excluding rock) in trenches, sides of foundations and basement with initial lead in layers not exceeding 15cm thick, consolidating each deposited layer by watering and ramming including all operational, incidental, labor charges, hire charges of T & P etc., complete,excluding seigniorage charges, for finished item of work. (APSS NO. 309 & 310)
| Footings | 2 | x | 6 | L 4: 1.8; B 5: 1.8; D 6: 1.65; D 7: 64.15
| For long walls for Plot form inclding Room Portion | 1 | x | 2 | L 4: 18.5166; B 5: 0.6; D 6: 0.6; D 7: 13.33
| For Cross walls for Plot form inclding Room Portion | 1 | x | 2 | L 4: 9.6012; B 5: 0.6; D 6: 0.6; D 7: 6.91
| For Cross walls for Plot form | 2 | x | 2 | L 4: 2.4; B 5: 0.6; D 6: 0.6; D 7: 3.46
| For toilets Long walls | 2 | x | 2 | L 4: 4.15; B 5: 0.6; D 6: 0.6; D 7: 5.98
| For toilets Short walls | 2 | x | 2 | L 4: 4; B 5: 0.6; D 6: 0.6; D 7: 5.76
| For Plot form walls of Toilets | 1 | x | 2 | L 4: 1.8; B 5: 0.6; D 6: 0.6; D 7: 1.3
| for Entrrance steps Plot From Long wall | 1 | x | 1 | L 4: 6.5532; B 5: 0.6; D 6: 0.3; D 7: 1.18
| for Entrrance steps Plot From short walls | 1 | x | 2 | L 4: 3; B 5: 0.6; D 6: 0.3; D 7: 1.08
| For Basement Filling |  |  |  | D 7: 103.15
| For Hall Portion | 1 | x | 1 | L 4: 18.5166; B 5: 9.6012; D 6: 0.6; D 7: 106.67
| Right side Plotfrom | 1 | x | 1 | L 4: 14.55; B 5: 2; D 6: 0.6; D 7: 17.46
| Left Side Plot Form | 1 | x | 1 | L 4: 14.55; B 5: 2; D 6: 0.6; D 7: 17.46
| For entrance portion | 1 | x | 1 | L 4: 4.4; B 5: 2.4; D 6: 0.6; D 7: 6.34
| For Dias | 1 | x | 1 | L 4: 5; B 5: 1.87; D 6: 0.45; D 7: 4.21
| for Toilet Portion | 1 | x | 1 | L 4: 2.75; B 5: 2.6; D 6: 0.6; D 7: 4.29
| for Toilet Foyer | 1 | x | 2 | L 4: 1.65; B 5: 1.2; D 6: 0.6; D 7: 2.38
261.96
Deductions
| PCC (1:4:8) |  |  |  | L 4: 7.2
| PCC (1:5:10) |  |  |  | L 4: 25.31
| RR Masonory, |  |  |  | L 4: 23.01
| Footings ,pedastals, |  |  |  | L 4: 10.8
| Columns below Gl |  |  |  | L 4: 1.14
| Internal Plinth beams |  |  |  | L 4: 4.26
71.72
| Total Filling Qty required |  |  |  | L 4: 261.96; B 5: -; D 6: 71.72; D 7: 190.24
| ( Excavated soils is sufficent to Basement) |  |  |  | 190.24 | - | 106.67 | 83.57 | 228.33 | 19082 | 30 | 2507.1 | 30 | 2507
[8 empty] | cum | Per Cum
13 | Plastering with CM (1:4), 12 mm thick including cost and conveyance of all materials like cement, sand, water etc., to site, seigniorage charges, Countryes & other taxes on all materials, all operational, incidental,GST charges of Cement and steel and labor charges such as mixing mortar, scaffolding charges, lift charges, including cutting of Grooves wherever necessary as directed by Engineer - in - charge, finishing, curing, etc., complete,excluding seigniorage charges, for Even Surfaces of Wall for finished item of work. (APSS 901,903 & 904) For Internal walls and external walls of Shed
In side Area
| For long walls of Hall | 1 | x | 2 | L 4: 18.3764; D 6: 3.6; D 7: 132.31
| For Cross walls | 1 | x | 2 | L 4: 9.461; D 6: (3.60+5.40+3.6)/3; D 7: 79.47
| For Cross walls partion for Hall & rooms | 1 | x | 2 | L 4: 9.461; D 6: 3.6; D 7: 68.12
| Partion wall of AEO and PBS Co room | 1 | x | 2 | L 4: 3.6; D 6: 3.6; D 7: 25.92
| For Cross walls of Dias in Hall | 1 | x | 2 | L 4: 2.1; D 6: 0.45; D 7: 1.89
| For Long walls of Dias in Hall | 1 | x | 1 | L 4: 4.95; D 6: 0.45; D 7: 2.23
Deductiions
| Doors MD | 1 | x | 1 | L 4: 1.8; B 5: 1; D 6: 2.4; D 7: -4.32
| Doors D1 | 1 | x | 2 | L 4: 1.5; B 5: 1; D 6: 2.4; D 7: -7.2
| Doors D2 | 1 | x | 2 | L 4: 0.9; B 5: 1; D 6: 2.1; D 7: -3.78
| windows W1 | 1 | x | 1 | L 4: 1.5; B 5: 1; D 6: 1.2; D 7: -1.8
| Opening in Halls Grills G1 | 1 | x | 6 | L 4: 3.3528; B 5: 1; D 6: 0.9; D 7: -18.11
| Opening in Halls Grills G2 | 1 | x | 2 | L 4: 2.4; B 5: 1; D 6: 2; D 7: -9.6
Out Side Hall
| For long walls of Hall | 1 | x | 2 | L 4: 18.8214; B 5: 1; D 6: 3.6; D 7: 135.51
| For Cross walls | 1 | x | 2 | L 4: 9.6012; B 5: 1; D 6: (3.60+5.40+3.6)/3; D 7: 92.94
[8 empty] | 493.58 | 1621.62 | 80040
[8 empty] | Sqm | Per10 Sqm
14 | Plastering 12mm thick in two coats with base coat of 8mm thick in CM (1:5) and top coat of 4mm thick in CM (1:3) dubara sponge finish including cost and conveyance of all materials like cement, sand, water etc., to site, seigniorage charges, Countryes & other taxes on all materials, all operational, incidental,GST charges of Cement and steel and labor charges such as mixing mortar, scaffolding charges, lift charges, including cutting of Grooves wherever necessary as directed by Engineer - in - charge, finishing, curing, etc., complete,excluding seigniorage charges, for Even Surfaces of Wall for finished item of work. (APSS 901,903 & 904) For Internal walls
For Toilet Block
| For toilets Long walls | 1 | x | 2 | L 4: 3.2004; B 5: 1; D 6: 2.9; D 7: 18.56
| For toilets Short walls | 1 | x | 2 | L 4: 3.048; B 5: 1; D 6: 2.9; D 7: 17.68
| For Partion wall of Toilets | 1 | x | 2 | L 4: 3.2004; B 5: 1; D 6: 2.1; D 7: 13.44
| For Partion wall of Toilets | 1 | x | 2 | L 4: 3.42; B 5: 1; D 6: 2.1; D 7: 14.36
Deductiions
| Openings of Toilets | 1 | x | 2 | L 4: 0.9; B 5: 1; D 6: 2.1; D 7: -3.78
| Doors D3 | 1 | x | 2 | L 4: 0.75; B 5: 1; D 6: 2.1; D 7: -3.15
| Ventilators | 1 | x | 2 | L 4: 0.75; B 5: 1; D 6: 0.3; D 7: -0.45
56.66
[5 empty] | B 5: Or Say; D 7: 56.66; D 8: 4266.85; D 9: 24176 | 1.35 | 76
[8 empty] | Sqm | Per 10 sqm
15 | Plastering 20 mm thick in two coats with base coat of 16 mm thick in CM (1:6) and top coat of 4mm thick in CM (1:4) dubara sponge finish including cost and conveyance of all materials like cement, sand, water etc., to site, Countryes & other taxes on all materials, all operational, incidental,GST charges of Cement and steel\ and labor charges such as mixing mortar, scaffolding charges, lift charges, including cutting of Grooves wherever necessary as directed by Engineer - in - charge, finishing, curing, etc.excluding seigniorage charges, , complete for Even Surfaces of Wall for finished item of work. (APSS 901,903 & 904) For External walls
Out Side Toilet
| For toilets Long walls | 1 | x | 2 | L 4: 3.6576; B 5: 1; D 6: 2.4; D 7: 17.56
| For toilets Short walls | 1 | x | 2 | L 4: 3.5052; B 5: 1; D 6: 2.4; D 7: 16.82
[7 empty] | orsay | 34.38 | 439.762 | 1512 | 9.88 | 339.6744 | 1.98 | 68
[8 empty] | Sqm | Per 10 sqm
16 | Ornamental Plastering with CM (1:5), 12 mm thick finish including cost and conveyance of all materials like cement, sand, water etc., to site, Countryes & other taxes on all materials, all operational, incidental,GST charges of Cement and steel\ and labor charges such as mixing mortar, scaffolding charges, lift charges, including cutting of Grooves wherever necessary as directed by Engineer - in - charge, finishing, curing, etc.excluding seigniorage charges, , complete for Even Surfaces of Wall for finished item of work (APSS 901& 903 ) of AP Revised data BLD -CSTN- 6-1
| Over toilets room | 1 | x | 1 | L 4: 3.048; B 5: 1; D 6: 2.7432; D 7: 8.36
| Sunshade Right side an left side | 1 | x | 2 | L 4: 17.6022; D 7: 35.2
| Sunshade Right side an left side | 1 | x | 1 | L 4: 6.7056; D 7: 6.71
| For Sunshade of windows W1 | 1 | x | 2 | L 4: 1.8; D 7: 3.6
[7 empty] | orsay | 53.87 | 1489.73 | 8025 | 9.88 | 532.2356 | 1.35 | 73
[8 empty] | Sqm | Per 10 sqm
17 | Providing impervious coat to exposed RCC roof slab surface with CM(1:3), 20mm thick with 1kg of water proof compound per bag of cement laid over roof when it is green including cost of all materials, , including conveyance charges of materials and including all operational, incidental and labour charges for mixing mortar, laying, rendering smooth and thread lining, curing, rounding off junctions of wall and slab etc,,excluding seigniorage charges complete for finished item of work
| Over toilets room | 1 | x | 1 | L 4: 4.2672; B 5: 1; D 6: 4.1148; D 7: 17.56
[7 empty] | orsay | 17.56 | 489.398 | 859 | 9.88 | 173.4928 | 1.89 | 33
[8 empty] | Sqm | Per 10 sqm
18 | Flooring with 15 to 18mm thick polished shabad stones set over base coat of CM (1:8) over already laid CC bed / RCC Roof Slab, including neat cement slurry of honey like consistency spread @ 3.3 kgs per sqm. & Jointed with neat cement to full depth including cost of all materials like cement, sand, and water and flooring stones etc., complete, including,GST charges of Cement and steel labour charges for dressing of flooring stones etc,excluding seigniorage charges, ., complete for finished item of work, but excluding the cost of conveyance of all materials.
| For Hall | 1 | x | 1 | L 4: 14.1732; D 6: 9.144; D 7: 129.6
| For AEO Room | 1 | x | 1 | L 4: 3.6576; D 6: 3.6576; D 7: 13.38
| For PBS Co ordinator Room | 1 | x | 1 | L 4: 5.3721; D 6: 3.6576; D 7: 19.65
| For Entrance of Hall for Plot form | 1 | x | 1 | L 4: 5.9436; D 6: 2.1336; D 7: 12.68
| For Toilet Foyers | 1 | x | 2 | L 4: 1.65; D 6: 1.35; D 7: 4.46
For Main door
| Front Step 1 (Rise and Treads) | 1 | x | 1 | L 4: 7.7724; D 6: 0.45; D 7: 3.5
| Front Step 2(Rise and Treads) | 1 | x | 1 | L 4: 7.1628; D 6: 0.45; D 7: 3.22
| Front Step 3(Rise and Treads) | 1 | x | 1 | L 4: 6.5532; D 6: 0.45; D 7: 2.95
| Front Step 4(Rise and Treads) | 1 | x | 1 | L 4: 5.9436; D 6: 0.45; D 7: 2.67
| Side Step 1 (Rise and Treads) | 1 | x | 2 | L 4: 3.048; D 6: 0.45; D 7: 2.74
| Side Step 2(Rise and Treads) | 1 | x | 2 | L 4: 2.7432; D 6: 0.45; D 7: 2.47
| Side Step 3(Rise and Treads) | 1 | x | 2 | L 4: 2.4384; D 6: 0.45; D 7: 2.19
| Side Step 4(Rise and Treads) | 1 | x | 2 | L 4: 2.1336; D 6: 0.45; D 7: 1.92
| Toilet Foyers | 1 | x | 2 | L 4: 1.8; D 6: 1.45; D 7: 5.22
| Door sills of D1 | 1 | x | 3 | L 4: 1.5; D 6: 0.23; D 7: 1.04
| Door sills of D2 | 1 | x | 2 | L 4: 0.9; D 6: 0.23; D 7: 0.41
| Toilet Door sills of D | 1 | x | 2 | L 4: 0.9; D 6: 0.23; D 7: 0.41
[7 empty] | orsay | 208.51 | 8348.74 | 174080 | 9.88 | 2060.0788 | 9.88 | 2060
[8 empty] | Sqm | Per 10 sqm
19 | Flooring with 100mm thick Cement Concrete 1:4:8, using 40mm metal, 100mm thick and 20 mm Cement Concrete surface (Ellis Pattern, 1st Sort) excluding seigniorage charges,
| For Hall Right side and left side | 1 | x | 2 | L 4: 15.7734; D 6: 1.2; D 7: 37.86
| For Toilet Block Portion | 1 | x | 2 | L 4: 1.8; D 6: 1.2; D 7: 4.32
| For Ramp Portion | 1 | x | 2 | L 4: 3; D 6: 1.2; D 7: 7.2
[7 empty] | orsay | 49.38 | 9150.58 | 45186 | 9.88 | 487.8744 | 10.8 | 533
[8 empty] | Sqm | Per 10 sqm
20 | Flooring with Ceramic Tiles of 7.3mm thick 1st. quality of any shade as approved by Engineer - in - charge set over a base coat of CM (1:8), 12mm thick laid over flooring bed / V.R.C.C. slab, with neat grey cement slurry of honey like consistency spread at the rate of 3.3 Kgs of cement per Sq.m and jointed with neat white cement paste mixed with pigment of matching shade including cost and conveyance of all materials like cement, sand, water, ceramic tiles etc. to site, sales and other taxes on all materials, all operational, incidental, GST charges of Cement and steel and labour charges,excluding seigniorage charges, such as mixing of cement mortar, laying, curing, lift charges etc., complete for finished item of work.(APSS No.701 & 707)
| For Toilet | 1 | x | 2 | L 4: 1.5; B 5: 1.45; D 7: 4.35
[7 empty] | orsay | 4.35 | 8076.9498 | 3513 | 0.108 | 0.4698 | 1.08 | 5
[8 empty] | Sqm | Per 10 sqm
21 | Dadooing to walls with white glazed tiles 1st. quality of any size of brand as approved by Engineer - in - charge and set over a base coat of CM (1:5), 12mm thick and neat cement paste at the rate of 3.3 Kg/Sqmt. and jointed with white cement paste mixed with pigment of matching shade including cost and conveyance of all materials like cement, sand, water, tiles, etc. to site,GST charges of Cement and steel sales and other taxes on all materials,excluding seigniorage charges, such as mixing of cement mortar, laying in position, curing, lift charges etc., complete for finished item of work (APSS No.701 & 707)
| For Toilet all round (2*1.50+2*1.45) | 1 | x | 2 | L 4: 5.9; D 6: 1.2; D 7: 14.16
| Deduct Door | -1 | x | 2 | L 4: 0.75; D 6: 1.2; D 7: -1.8
[8 empty] | 12.36 | 6385.4 | 7892 | 0.108 | 1.3349 | 1.08 | 13
[8 empty] | Sqm | Per 10 sqm
22 | Providing Skirting to internal walls to 10 Cm height with 15-18 mm thick polished Shahabad stone slab ( Tandur Blue Variety 1st quality) with length equal to flooring stones set over a base coat of CM (1:5), 12mm thick and jointed with neat cement paste to full depth (joints of stone should be flushed), including cost and conveyance of all materials like cement, sand, water, flooring stones etc. to site, sales and other taxes on all materials, all operational, incidental , GST charges of Cement and steeland labour charges such as dressing of flooring stones to the required sizes, mixing of cement mortar, laying, jointing, curing, lift charges,excluding seignarage charges etc., complete for finished item of work.(APSS No.701 & 707)
| For Hall Long walls | 1 | x | 2 | L 4: 13.716; B 5: 0.1; D 7: 2.74
| For Hall Short walls | 1 | x | 2 | L 4: 9.144; B 5: 0.1; D 7: 1.83
| For toilet foyers | 1 | x | 2 | L 4: 3.6; B 5: 0.1; D 7: 0.72
| Door sills of D1 | 1 | x | 3 | L 4: 1.5; B 5: 0.1; D 7: -0.45
| Door sills of D2 | 1 | x | 2 | L 4: 0.9; B 5: 0.1; D 7: -0.18
[7 empty] | orsay | 4.66 | 8348.74 | 3891 | 9.88 | 46.0408 | 9.88 | 46
[8 empty] | Sqm | Per 10 sqm
23 | Flush Pointing to RRS Masonry in CM(1:3) Prop: including cost and conveyance of all materials like cement, sand, water etc., to site, Excluding seigniorage charges,Including, Countryes & other taxes on all materials, all operational, incidental,GST charges of Cement and steel charges and labour charges such as mixing mortar, finishing, curing, excluding seignarage chargesetc., complete for finished item of work. (APSS 901,906)
For Hall
| For Hall Long walls | 1 | x | 2 | L 4: 18.5166; D 6: 0.6; D 7: 22.22
| For Hall Short walls | 1 | x | 2 | L 4: 9.6012; D 6: 0.6; D 7: 11.52
| Deduct Steps | 1 | x | 1 | L 4: 7.7724; D 6: 0.6; D 7: -4.66
For Toilet Block
| For Hall Long walls | 1 | x | 2 | L 4: 1.8288; D 6: 0.6; D 7: 2.19
| For Hall Short walls | 1 | x | 1 | L 4: 3.6576; D 6: 0.6; D 7: 2.19
[8 empty] | 33.46 | 905.74 | 3031 | 0.27 | 9.0342 | 0.27 | 9
[8 empty] | Sqm | Per 10 sqm
24 | Supply and fixing of Salwood Door double shutter fully panelled door of size 1.80 x 2.40 M with frame made of well seasoned Sal Wood scantlings of size 125 x 175 mm and shutter made of side rails 100mm X 32mm, top rail 100 mm X32 mm, bottom rail 100mmX 32 mm and intermediate rails of 100mm x 32 mm and planks s - 5 no's of 25mm thick as per approved design with fixtures of 6 nos of 9" ' z" holdfasts, 300 mm long MS Iron coted aldrop-1 no, 125mm long MS iron butt hinges 6 No's, Door stoppers-2 no, 150mm long MS coated Tower bolts 3- no's MS iron coated fancy handles 150 mm -2nos with necessary screws complete including cost and conveyance of all materials and labour charges etc. complete as per specifications (APSS NO.1001 & 1002)
For Hall
| Door MD (1.80 x 2.40) | 1 | x | 1 | 1.8 |  | 2.4 | 1 | 24316.4214 | 24316
[8 empty] | Nos | Per Nos |  | 0.27 | #VALUE!
25 | Supply and fixing of Salwood Door double shutter fully panelled door of size 1.50 x 2.40 M with frame made of well seasoned Sal Wood scantlings of size 100 x 150 mm and shutter made of side rails 100mm X 32mm, top rail 100 mm X32 mm, bottom rail 100mmX 32 mm and intermediate rails of 100mm x 32 mm and planks s - 5 no's of 25mm thick as per approved design with fixtures of 6 nos of 9" ' z" holdfasts, 300 mm long MS Iron coted aldrop-1 no, 125mm long MS iron butt hinges 6 No's, Door stoppers-2 no, 150mm long MS coated Tower bolts 3- no's MS iron coated fancy handles 150 mm -2nos with necessary screws complete including cost and conveyance of all materials and labour charges etc. complete as per specifications (APSS NO.1001 & 1002)
| Door D1 (1.50 x 2.40) | 1 | x | 2 | 1.5 |  | 2.4 | 2 | 13907.0514 | 27814
[8 empty] | Nos | Per Nos |  | 0.27 | #VALUE!
26 | Supply and fixing of Salwood Door double shutter fully panelled door of size 0.90 x 2.1mt with frame made of well seasoned Sal Wood scantlings of size 75 x 125 mm and shutter made of side rails 100mm X 32mm, top rail 100 mmX32 mm, bottom rail 100mmX 32 mm and intermediate rails of 100mm x 32 mm and planks s - 5 no's of 25mm thick as per approved design with fixtures of 6 nos of 9" ' z" holdfasts, 300 mm long MS Iron coted aldrop-1 no, 125mm long MS iron butt hinges 6 No's, Door stoppers-2 no, 150mm long MS coated Tower bolts 3- no's MS iron coated fancy handles 150 mm -2nos with necessary screws complete including cost and conveyance of all materials and labour charges etc. complete as per specifications (APSS NO.1001 & 1002)
| Door D2 (0.90 x2.10) for Hall | 1 | x | 2 | 0.9 |  | 2.1 | 2 | 12556.0411 | 25112
[8 empty] | Nos | Per Nos |  | 0.27 | #VALUE!
27 | Supplying and fixing of Unplasticised Poly Vinyl Chloride (UPVC) sliding doors three track - three glass shutters sliding - 112 -Series duly manufactured using UPVC reinforced profiles of 112.0 mm x 60 mm x 2.25 mm for outer frames, 66 mm x 42 mm x 2.25 mm for sliding door shutter frames capable of mounting single glazing system, structurally reinforced with hot dip galvanized up to 50 microns of minimum thickness of 1.2 mm prefabricated & welded through fusion welding the window sash shall be fitted with 5 mm thick clear float glass ofreputed make and fixed with EPDM weathering seal resistant accessories likeclippinglocking system made of aluminium 1 No., per set of sashes and the system is to be installed at the site using anchor fasteners, silicon rubber sealant, easy glazing/ deglazing at site etc., including cost and conveyance of all materials, accessories, labour charges for transportation, erection at site with templates for casement sizingcompleteforfinisheditemofwork
6134
| Window W (1.50 x 1.20) Rooms | 1 | x | 4 | 1.5 |  | 1.2 | 7.2 | 6134 | 44165 |  |  |  |  | 3767.3686
[8 empty] | Sqm | Per Sqm |  | 0.27 | #VALUE!
28 | Supply and fixing of Salwood Door Single shutter fully panelled door of size 0.75 x 2.1mt with frame made of well seasoned Sal Wood scantlings of size 75 x 125 mm and shutter made of side rails 100mm X 32mm, top rail 100 mmX32 mm, bottom rail 100mmX 32 mm and intermediate rails of 100mm x 32 mm and planks s - 5 no's of 25mm thick as per approved design with fixtures of 6 nos of 9" ' z" holdfasts, 300 mm long MS Iron coted aldrop-1 no, 125mm long MS iron butt hinges 6 No's, Door stoppers-2 no, 150mm long MS coated Tower bolts 3- no's MS iron coated fancy handles 150 mm -2nos with necessary screws complete including cost and conveyance of all materials and labour charges etc. complete as per specifications (APSS NO.1001 & 1002)
| For Toilets |  |  |  | D 10: 0.27; D 11: 0
| Door D3 (0.75 x 2.10) for Toilet | 1 | x | 2 | 0.75 |  | 2.1 | 2 | 10819.3 | 21639
[8 empty] | Nos | Per Nos |  | 0.27 | #VALUE!
29 | Supply , manufacture, making to specified design andLabour charges for fabricating steel works like Window Grills, Compound Wall Grills, Iron Doors, Windows including cost of welding rods, power charges, excluding cost of fixing in position
| Opening in Halls Grills G1 | 1 | x | 6 | L 4: 3.3528; B 5: 1; D 6: 1.2; D 7: 24.14
| Opening in Halls Grills G2 | 1 | x | 2 | L 4: 2.4; B 5: 1; D 6: 2; D 7: 9.6
33.74
[8 empty] | 599.24 | 116.62 | 69883
[8 empty] | Kgs | Per Kgs
30 | Supplying,Fabrication & Fixing of Base plates 6mm thick MS Plate with 16mm dia Nut and Bolts system and tieing over RCC Columns including the cost of conveyance of all materials & Labour charges
| Over Columns | 2 | x | 6 | D 7: 33.9; D 8: 136.7086; D 9: 4634
| (12 x 0.2x0.3x0.006x7850=33.92kg) |  |  |  | D 7: Kgs; D 8: Per Kgs
31 | Supply and fixing of 16 mm dia bolts 150 mm long with nuts for jointing truss and vertical pipe.
| Over Columns | 12 | x | 9 | L 4: 0.15; D 7: 113.04; D 8: 90; D 9: 10174
| (12 x8 x0.150x7850=113.04kg) |  |  |  | D 7: Kgs; D 8: Per Kgs
113.04
32 | Supply and fixing of Mild Steel Tubes & Piped Truss of required diameters as per IS-1161 inclduing Labour charges for fabricating all heavy steel works like Trusses, Stanchions, Heavy Beams and Girders including cost of welding rods, power charges, etc excluding cost of fixing in position and including Labour charges for fixing heavy iron grills, Trusses, Stanchions, Heavy Beams and Girders erecting in position and fixing by using chain pulley blocks, Derek pole arrangements and cranes etc., complete in position
Roof truss
As per SP 38- S&T 1987
| No of Trusses | 1 | x | 4 | L 4: 281.24; D 7: 1124.96; D 8: 142.25; D 9: 160026
[8 empty] | Kgs | Per Kgs
33 | Supply and fixing of Mild Steel Tubes for Purlins including the cost of conveyance of all materials & Labour charges
Purlins @ 40 mm dia Heavy @ 4.41 Kg/RM
|  | 12 | x | 1 | 18.75 | 4.41 |  | 992.25 | 142.25 | 141148
[8 empty] | Kgs | Per Kgs
34 | Roofing with Supply of Pre-painted Galvalume Trapezoidal Profile Roofing sheets with 0.50mm thickness, Coating: Alu-Zinc coating AZ150 GSM Tensile Strength: 550 MPA.Paint coating: Regular Modified Polyester painting.Painting hickness (Top): 18 to 20 Microns,(Bottom): 5 to 7 Microns. Sheet Width: 1.020, Length:Maximum 12 Meters with Regular Range Coloursfixed with G.I ‘J’ bolts & nuts 8 mm dia with bitumen & G.I limpet washers filled with white lead & including a coat of approved steel primer and two coats of approved paint on over lapping of sheets complete (up to a pitch of 600) and eigniorage charges, etc., complete, excluding the cost of purlins, rafters, trusses & cost of conveyance of all materials
| Roofing | 2 | x |  | L 4: 18.75; B 5: 6.2; D 7: 232.5
| For top sheet to cover Ridge Portion | 1 | x |  | L 4: 18.75; B 5: 0.4; D 7: 7.5
[8 empty] | 240 | 735.21 | 176450
[5 empty] | D 7: Sqm; D 8: Per sqm |  |  | 0
35 | Painting to new walls with 2 coats of ready mixed oil bound wahsable distemper of approved brand and shade over a base coat of appropriate primer of approved brand, making 3 coats in all to give an even shade after thourughly brushing the surface to remove all dirt and remains of loose powdered materials, including,GST charges of Cement and steel cost and conveyance of all materials to work site and all operational, incidental, labour charges etc. complete for finished item of work as per SS 911 for internal walls
In side Area
| For long walls of Hall | 1 | x | 2 | L 4: 18.3764; D 6: 3.6; D 7: 132.31
| For Cross walls | 1 | x | 2 | L 4: 9.461; D 6: (3.60+5.40+3.6)/3; D 7: 79.47
| For Cross walls partion for Hall & rooms | 1 | x | 2 | L 4: 9.461; D 6: 3.6; D 7: 68.12
| Partion wall of AEO and PBS Co room | 1 | x | 2 | L 4: 3.6; D 6: 3.6; D 7: 25.92
| For Cross walls of Dias in Hall | 1 | x | 2 | L 4: 2.1; D 6: 0.45; D 7: 1.89
| For Long walls of Dias in Hall | 1 | x | 1 | L 4: 4.95; D 6: 0.45; D 7: 2.23
Deductiions
| Doors MD | 1 | x | 1 | L 4: 1.8; B 5: 1; D 6: 2.4; D 7: -4.32
| Doors D1 | 1 | x | 2 | L 4: 1.5; B 5: 1; D 6: 2.4; D 7: -7.2
| Doors D2 | 1 | x | 2 | L 4: 0.9; B 5: 1; D 6: 2.1; D 7: -3.78
| windows W1 | 1 | x | 1 | L 4: 1.5; B 5: 1; D 6: 1.2; D 7: -1.8
| Opening in Halls Grills G1 | 1 | x | 6 | L 4: 3.3528; B 5: 1; D 6: 0.9; D 7: -18.11
| Opening in Halls Grills G2 | 1 | x | 2 | L 4: 2.4; B 5: 1; D 6: 2; D 7: -9.6
For Toilet Block
| For toilets Long walls | 1 | x | 2 | L 4: 3.2004; B 5: 1; D 6: 2.9; D 7: 18.56
| For toilets Short walls | 1 | x | 2 | L 4: 3.048; B 5: 1; D 6: 2.9; D 7: 17.68
| For Partion wall of Toilets | 1 | x | 2 | L 4: 3.2004; B 5: 1; D 6: 2.1; D 7: 13.44
| For Partion wall of Toilets | 1 | x | 2 | L 4: 3.42; B 5: 1; D 6: 2.1; D 7: 14.36
Deductiions
| Openings of Toilets | 1 | x | 2 | L 4: 0.9; B 5: 1; D 6: 2.1; D 7: -3.78
| Doors D3 | 1 | x | 2 | L 4: 0.75; B 5: 1; D 6: 2.1; D 7: -3.15
| Ventilators | 1 | x | 2 | L 4: 0.75; B 5: 1; D 6: 0.3; D 7: -0.45
[8 empty] | 321.79 | 1206.3 | 38818
[8 empty] | Sqm | Per 10 sqm
36 | Painting to New walls with two coats of snowcem paints of approved brand and shade over base coat of appropriate distemper primer of approved brand making three coats in all to give an even shade after thoroughly brushing the surface to remove all loose powdered materials, including c/c of all materials, cost of brushes, water to site, etc., & other taxes, all operational, incidental and labour charges such as scaffolding charges, lift charges, curing etc.,complete for finished item of work in all floors for external Walls.(APSS No. 911)
Out Side Hall
| For long walls of Hall | 1 | x | 2 | L 4: 18.5166; B 5: 1; D 6: 3.6; D 7: 133.32
| For Cross walls | 1 | x | 2 | L 4: 9.6012; B 5: 1; D 6: (3.60+5.50+3.6)/3; D 7: 81.29
Out Side Toilet
| For toilets Long walls | 1 | x | 2 | L 4: 3.6576; B 5: 1; D 6: 2.4; D 7: 17.56
| For toilets Short walls | 1 | x | 2 | L 4: 3.5052; B 5: 1; D 6: 2.4; D 7: 16.82
[7 empty] | orsay | 248.99 | 2032.34 | 50603 | 9.88 | 2460.0212
[8 empty] | Sqm | Per 10 sqm
37 | Painting with Synthetic Enamel paints - Two Coats - for New Wood Works including cost and conveyance of all materials to site, Countryes & other taxes, all operational, incidental and labour charges etc., complete for finished item of work.
| Doors MD for Hall | 1 | x | 1 | L 4: 2.25; B 5: 1.8; D 6: 2.4; D 7: 9.72
| Doors D1 for Hall | 1 | x | 2 | L 4: 2.25; B 5: 1.5; D 6: 2.4; D 7: 16.2
| Doors D2 | 1 | x | 2 | L 4: 2.25; B 5: 0.9; D 6: 2.1; D 7: 8.51
| Doors D3 for Toilet | 1 | x | 2 | L 4: 2.25; B 5: 0.75; D 6: 2.1; D 7: 7.09
| windows W1 | 1 | x | 4 | L 4: 2.75; B 5: 1.5; D 6: 1.2; D 7: 19.8
61.32
[7 empty] | or say | 61.35 | 113.68 | 697
[8 empty] | Sqm | Per 10 sqm
38 | Providing high yield strength deformed (HYSD) steel bars (Fe 415 grade as per IS 1786-1985) of 8mm to 40mm diameters, cutting, bending, to required sizes and shapes placing in position with cover blocks of approved size and binding wire of 20SWG, forming grills for reinforcement work as per approved designs and drawings including cost and conveyance of bars from approved sources to site of work, including cost and conveyance of binding wire, cover blocks and all operational, incidental, and labour charges such as cutting, bending, placing in position, tying etc., and Countryes & other taxes,on cost of all materials complete for finished item of work (APSS No.126) in all floors.
| Barbending shedule enclosed |  |  |  | D 7: 2.3; D 8: 77799; D 9: 178938
[8 empty] | M.T | Per MT
Electrical Work
39 | Supplying and Fixing of 25mm dia 2.0 mm thick PVC Conduit pipe concealed in wall with all required accessories including chiselling the wall whereever necessaty including masonary work for Light,fan and separate plug point wiht T.W.Deep box including all labour charges etc & complete.
[8 empty] | 80 | 111.43 | 8914
[8 empty] | Rmt | Per Rm
40 | Wiring with 2 of 14/0.3mm (1.0 Sq.mm) Finolex P.V.C. insulated F.R. flexible copper cable (ISI MARK) in existing pipe with 6A switch control and 3/2 pin sockets fixing on separate board including all labour charges etc., complete.
|  | 1 | x | 1 | L 4: 4; D 7: 30; D 8: 554.67; D 9: 16640
[8 empty] | points | Per Points
41 | Run of Mains: Supply & run of 2 of 1100V grade FRLS 2.5 Sq.mm & 1 run of 1.5 Sq.mm PVC insulated Copper wires, in existing pipe including all accessories, labour charges complete as required confirming to IS.
| 1.50 Sqm | 1 | x | 1 | L 4: 10; D 7: 200; D 8: 60.25; D 9: 12050
[8 empty] | Rmt | Per Rm
| 2.50 Sqm | 1 | x | 1 | L 4: 10; D 7: 200; D 8: 100.55; D 9: 20110
[8 empty] | Rmt | Per Rm
42 | Supply and fixing SPN Distribution board with IP-20 protection suitable for single phase Earth Leakage Circute Braker (ELCB) / Residual Current Circute Braker (RCCB) / Double Pole (DP) Isolator as incomer and 10kA SP MCBs as out going including internal connections and labour charges for surface / flush mounting etc., complete.
|  | 1 | x | 1 | L 4: 1; D 7: 1; D 8: 4622.5; D 9: 4623
[8 empty] | No | Per Nos
43 | Supply and Transportation of 1x40W patty type tube light luminaire with copper choke, starter etc., including 1No 40W tube etc., complete.
| S/F Tubes | 1 | x | 1 | D 7: 16; D 8: 485.96; D 9: 7775
[8 empty] | Nos | Per Nos
44 | Supply of 16" (400mm) Wall mounted Fan.Makes : Crompton WM High Flo / Havells Sameer /Orient Wall 45.
|  | 1 | x | 1 | D 7: 16; D 8: 2200; D 9: 35200
[8 empty] | Nos | Per Nos
45 | Providing independent earthling by excavating a trench to a depth of 2.1 M in all soils, as per size specified in the Data, using 40mm dia 'B' class GI pipe of 2.5 Mtrs length with necessary accessories with hume pipe ring duly providing staggered holes including filling with equal proportion of Salt and Charcoal in layers and all labour charges etc., complete for small quarters.5.1.1
|  | 1 | x | 1 | D 7: 1; D 8: 4910.21; D 9: 4910
[8 empty] | Nos | Per Nos
46 | Supply and fixing of 3-Phase Meter Board with 18" x30" size Peta Board with 3 No. of 32A, 415 V Fuse Unit and 32A Standard make including giving internal connections
|  | 1 | x | 1 | D 7: 1; D 8: 5291.56; D 9: 5292
[8 empty] | Nos | Per Nos
Sanitory and water supply
47 | Supplying & Fixing of Indian Pattern White Glazed 1st Quality of ISI Orissa Pan with "P" or "S" trap Hindware/Parryware/Neycer - ISI Mark 630x450 mm including cost and conveyance of all materials and labour charges etc., complete
|  | 1 | x | 1 | L 4: 1; D 7: 2; D 8: 2207; D 9: 4414
[8 empty] | No | Per Nos
48 | Manufacture, Supply and Delivery of R.C.C. Collars including transportation but excluding taxes & duties
| 1200 mm Dia (local rate ) Commen | 1 | x | 2 | L 4: 6; D 7: 12; D 8: 400; D 9: 4800
[8 empty] | No | Per Nos
49 | Supply & fixing RCC cover 1200mm dia with nminal reinforcement 3 " thick and hooks for lifting
| Roof Slab cover As per SSR TBSP-B.II-05 | 1 | x | 2 | L 4: 1; D 7: 2; D 8: 732; D 9: 1464
[8 empty] | No | Per Nos
50 | S&F premium make CPVC Pipes of Pipe -SDR 13.5
| 22.20 mm |  |  |  | D 7: 6; D 8: 178; D 9: 1068
[8 empty] | Rm | Per Rm
51 | 15.40 mm |  |  |  | D 7: 6; D 8: 155; D 9: 930
[8 empty] | Rm | Per Rm
52 | Prince/ Sudhakar make or equivalent quality PVC /SWR pipes & fittings ( as per ISI standards) 4kg/cm2 75mm dia.(double socket)
[8 empty] | 6 | 204.33 | 1226
[8 empty] | Rm | Per Rm
53 | Prince/ Sudhakar make or equivalent quality PVC /SWR pipes & fittings ( as per ISI standards) 4kg/cm2 110mm dia. double socket
[8 empty] | 6 | 293.67 | 1762
[8 empty] | Rm | Per Rm
54 | Supply,fixing of 110 mm deep PVC floor traps of self cleansing design with outlet size of 75mm diameter of approved make, including making connection with PVC soil/waste pipes using rubber gaskets and top shall be cover with removable CP strainer, etc., complete 110mm deep PVC floor traps(101.6)
[8 empty] | 2 | 171 | 342
[8 empty] | Nos | Per Nos
55 | SANITARY FITTINGS:- Supply,fixing of 110 mm dia - 45 Degree Bend - UPVC/SWR Pipe fittings [Prince/Sudhakar or any ISI Brand] including cost and conveyance of all materials and labour charges etc., complete for finished item of work
[8 empty] | 2 | 84 | 168
[8 empty] | Nos | Per Nos
56 | Supply,fixing of 75 mm dia - 45 Degree Bend - UPVC/SWR Pipe fittings [Prince/Sudhakar or any ISI Brand] including cost and conveyance of all materials and labour charges etc., complete for finished item of work
[8 empty] | 4 | 47 | 188
[8 empty] | Nos | Per Nos
57 | Supply, and fixing of approved make Vent cowl above the Soil & waste pipes for ventilation as required to avoid foul smell. 110mm
[8 empty] | 2 | 23 | 46
[8 empty] | Nos | Per Nos
58 | EXTERNAL SEWERAGE: Constructing 457.2mm x 457.2mm ( 1'-6" x 1'-6") brick in CM (1:6) prop. Masonry inspection chamber upto 914.4mm (3'-0") and fitted with light weight 457.2mm x 457.2mm ( 1'-6" x 1'-6") C.I. frame and cover of 20Kg. including cost and conveyance of all materials to site, all labour charges, sales and other taxes on all materials etc., complete for finished item of work. a] Depth up to 1.50 mtr
[8 empty] | 2 | 4610 | 9220
[8 empty] | Nos | Per Nos
Per Nos
59 | Providing & placing on Terrace polyethylene water storage tank with Double layer approved brand & manufacture with cover and suitable locking arrangement & making necessary holes for inlet & outlets and overflow pipes but without fittings & base support for tanks.( From ssr rates sno 311)
[8 empty] | 1000 | 10 | 10000
[8 empty] | Lt | Per Lt
60 | Supplying, laying, jointing and testing 101.6 mm SWG SP-1 pipes of ISI make conforming to ISI 651 & 4127 with airtight cement joints in CM 1:5:1 prop.including excavation of trenches and socket pits in any soil (except rock requiring blasting) up to 914.4 mm (3'0") depth and refilling with watering and tamping
[8 empty] | 6 | 531 | 3186
[8 empty] | RM | Per Rm
61 | Supplying & Fixing Indian make Flat Back Wash Hand Basin 1st quality conforming to IS:2556-Part-4:1972 with waste fittings like rubber plug, chain, 32 mm nominal size C.P. Fitting with parallel pipe thread conforming to IS:2963-1979 and fitted with 15 mm nominal bore Chromium Plated Pillar Tap of 1st quality Indian make 400 grams Seiko/ Senior/ Nice/Esso or equivalent complete with standard CI brackets including wooden block: 450 x 300 mm - Double C.P. Pillar cock
[8 empty] | 2 | 2045 | 4090
[8 empty] | RM | Per Rm
[5 empty] | D 9: 2393377 |  | 18875
62 | Add QC Charges 0.50% |  |  |  | D 9: 11967
63 | Add LS Water supply arrangements from Mission Bhagiratha scheme / Bore with Pumpset |  |  |  | D 9: 80000
64 | Add LS Electrical connection charges |  |  |  | D 9: 15000
65 | Add LS unforseen items of work for Clearing Premises, Land scapping,etc. |  |  |  | D 9: 48608
| Gross Total |  |  |  | D 9: 2548952; D 10: 1288952 |  | -348952
Columns and Footings may be designed as per Site Conditions

## Rythu Vedhika model estimate (hidden)
DETAIED AND ABSTRACT ESTIMATE 2020-21
Construction of Anganwadi Building at Jeedipally Thanda (V) of Kalwakurthy (M) of Nagarkurnool District | [14 empty] | Steel | Cement
Sno | Description of item | Nos. |  |  | Measurements |  |  | Qty | Rate/Per | Total Amount | SEIGNORAGE CHARGES/Unit | TOTALSEIGNORAGE CHARGES |  |  | 3.61 | 28
[5 empty] | L | B | D
1 | 2 | 3 |  |  | 4 | 5 | 6 | 7 | 8 | 9 | 10 | 11 | -566221 | LS | Note: the LS amount does not exceed Rs.1300, the excess LS amount maybe kept in steel and cement
1 | Earth work excavation and depositing on bank with initial lead of 10m and initial lift of 2m in Loamy & Clayey Soils like BC Soils, Red Earth & Ordinary Gravelly Soils ( SS 20-B) including shoring, strutting, sheeting, planking and dewatering including cost of hire charges of T & P, labor charges etc., complete for finished item of work for Foundation of Building. (APSS No. 308)
For SBC 15 TN/sqm only
| Footings (F1) | 1 | x | 10 | L 4: 1.45; B 5: 1.45; D 6: 1.8; D 7: 37.85
| Footings (F2) | 1 | x | 6 | L 4: 1.7; B 5: 1.2; D 6: 1.8; D 7: 22.03
| For Exterior walls to A1-F6 ,A4-F4 | 1 | x | 2 | L 4: 18.8166; B 5: 0.6; D 6: 0.6; D 7: 13.55
| For Cross walls A1-A4, F1-F4 with Projection | 1 | x | 2 | L 4: 11.1726; B 5: 0.6; D 6: 0.6; D 7: 8.04
| For toilets Long walls | 1 | x | 2 | L 4: 4.49; B 5: 0.6; D 6: 0.6; D 7: 3.23
| For toilets Short walls | 1 | x | 2 | L 4: 2.68; B 5: 0.6; D 6: 0.6; D 7: 1.93
| For toilets Plotforms both sides | 1 | x | 2 | L 4: 1.5; B 5: 0.6; D 6: 0.6; D 7: 1.08
| For Soak Pit of Toilet Block | PI/4 | x | 2 | L 4: 1.35; B 5: 1.35; D 6: 2; D 7: 5.73
| for Entrance steps Platform Long wall | 1 | x | 1 | L 4: 6.5532; B 5: 0.6; D 6: 0.3; D 7: 1.18
| for Entrance steps Platform short walls | 1 | x | 2 | L 4: 3; B 5: 0.6; D 6: 0.3; D 7: 1.08
| for Entrrance steps | 1 | x | 1 | L 4: 7.7724; B 5: 1.2; D 6: 0.3; D 7: 2.8
| for Entrrance steps | 1 | x | 2 | L 4: 4.2; B 5: 1.2; D 6: 0.3; D 7: 3.02
| For Pedstals for internal Plinth beam ' | 3 | x | 1 | L 4: 0.75; B 5: 0.75; D 6: 0.6; D 7: 1.01
| For Ramps | 1 | x | 2 | L 4: 3; B 5: 1.2; D 6: 0.15; D 7: 1.08
[5 empty] | D 7: 1.59 | 105.2
105.2
| As per Rural SSR Rates as GO 168 dt 27.04.2020 ((Hard Gravel soils) | [6 empty] | 105.2 | 221.47 | 23299 | 30 | 3156 |  | 0
[8 empty] | Cum. | 1 cum
2 | Plain Cement Concrete corresponding to M5 grade as per IS 456 equivalent to (1:4;8) proportion nominal mix (cement: fine aggregate: Coarse aggregate) using 40mm size HBG (SS5) metal from approved quarry including cost and conveyance of all materials like cement, sand, coarse aggregate, water etc. to site,excluding seignarage charges as per the message no 03/RD/TA/2020dt 13.02.20 of Technical adviser RD TS ,Including Countryes & other taxes on all materials, all operational, incidental,including GST on steel,and all taxes Cement as per GO MS 5 dt16.06.20 and labor charges, such as mixing, laying and ramming concrete in layers in position not exceeding 15cm, finishing top surface, curing concrete, etc., complete for finished item of work for Foundations and Flooring Bed (APSS No. 402)
| Footings (F1) | 1 | x | 10 | L 4: 1.45; B 5: 1.45; D 6: 0.15; D 7: 3.15
| Footings (F2) | 1 | x | 6 | L 4: 1.7; B 5: 1.2; D 6: 0.15; D 7: 1.84
[8 empty] | 4.99 | 4371.4636 | 21814 | 108 | 538.92 | 108 | 539
[8 empty] | Cum. | Cum.
3 | Plain Cement Concrete corresponding to M5 grade as per IS 456 equivalent to (1:5;10) proportion nominal mix (cement: fine aggregate: Coarse aggregate) using 40mm size HBG (SS5) metal from approved quarry including cost and conveyance of all materials like cement, sand, coarse aggregate, water etc. to site,excluding seignarage charges as per the message no 03/RD/TA/2020dt 13.02.20 of Technical adviser RD TS ,Including, Countryes & other taxes on all materials, all operational, incidental,Including GST on steel,and all taxes Cement as per GO MS 5 dt16.06.20 and labor charges such as mixing, laying and ramming concrete in layers in position not exceeding 15cm, finishing top surface, curing concrete, etc., complete for finished item of work for Foundations and Flooring Bed (APSS No. 402)
| For under Flooring in Hall | 1 | x | 1 | L 4: 14.1732; B 5: 9.144; D 6: 0.075; D 7: 9.72
| For under Flooring in AEO Room | 1 | x | 1 | L 4: 3.6; B 5: 3.6576; D 6: 0.075; D 7: 0.99
| For under Flooring in PBS Coordinator Room | 1 | x | 1 | L 4: 3.6; B 5: 5.2822; D 6: 0.075; D 7: 1.43
| For under Flooring in Gents Toilet | 1 | x | 1 | L 4: 3.2; B 5: 1.5; D 6: 0.1; D 7: 0.48
| For under Flooring in ladies Toilet | 1 | x | 1 | L 4: 3.6; B 5: 1.5; D 6: 0.1; D 7: 0.54
| For Exterior walls to A1-F6 ,A4-F4 | 1 | x | 2 | L 4: 18.8166; B 5: 0.6; D 6: 0.1; D 7: 2.26
| For Cross walls A1-A4, F1-F4 with Projection | 1 | x | 2 | L 4: 11.1726; B 5: 0.6; D 6: 0.1; D 7: 1.34
| For toilets Long walls | 1 | x | 2 | L 4: 4.49; B 5: 0.6; D 6: 0.1; D 7: 0.54
| For toilets Short walls | 1 | x | 2 | L 4: 2.68; B 5: 0.6; D 6: 0.1; D 7: 0.32
| For toilets Plotforms both sides | 1 | x | 2 | L 4: 1.5; B 5: 0.6; D 6: 0.1; D 7: 0.18
| for Entrance steps Platform Long wall | 1 | x | 1 | L 4: 6.5532; B 5: 0.6; D 6: 0.1; D 7: 0.39
| for Entrance steps Platform short walls | 1 | x | 2 | L 4: 3; B 5: 0.6; D 6: 0.1; D 7: 0.36
| for Entrrance steps | 1 | x | 1 | L 4: 7.7724; B 5: 1.2; D 6: 0.1; D 7: 0.93
| for Entrrance steps | 1 | x | 2 | L 4: 4.2; B 5: 1.2; D 6: 0.1; D 7: 1.01
| For Pedstals for internal Plinth beam ' | 3 | x | 1 | L 4: 0.75; B 5: 0.75; D 6: 0.1; D 7: 0.17
| For Ramps | 1 | x | 2 | L 4: 3; B 5: 1.2; D 6: 0.1; D 7: 0.72
| Under IPB1 for A1-F1,A4-F4 | 1 | x | 2 | L 4: 17.3952; B 5: 0.3; D 6: 0.1; D 7: 1.04
| under EPB1for B1-B4, C1-C4, D1-D4,E1-E4 | 1 | x | 4 | L 4: 8.244; B 5: 0.3; D 6: 0.1; D 7: 0.99
| under IPB1 for A2-B2, | 1 | x | 1 | L 4: 3.6; B 5: 0.3; D 6: 0.1; D 7: 0.11
0.26
[8 empty] | 23.78 | 4155.81 | 98825 | 108 | 2568.24 | 108 | 2568
[8 empty] | Cum. | Cum.
4 | Random Rubble stone masonry, in CM (1:8) prop: (Cement: Sand) using hard granite stones from approved quarry including cost and conveyance of all materials like Granite stones, cement, sand, water, etc., to site, excluding seignarage charges as per the message no 03/RD/TA/2020dt 13.02.20 of Technical adviser RD TS ,Including, Countryes & other taxes on all materials, all operational, incidental,Including GST on steel,and all taxes Cement as per GO MS 5 dt16.06.20and labor charges such as cutting stones to required size and shape, mixing of cement mortar, constructing masonry, curing etc., complete for finished item of work for foundation and basement (APSS No. 601 & 615)
Below Ground level
| For Exterior walls to A1-F6 ,A4-F4 | 1 | x | 2 | L 4: 18.9666; B 5: 0.45; D 6: 0.45; D 7: 7.68
| For Cross walls A1-A4, F1-F4 with Projection | 1 | x | 2 | L 4: 13.7994; B 5: 0.45; D 6: 0.45; D 7: 5.59
| For toilets Long walls | 1 | x | 2 | L 4: 4.3362; B 5: 0.45; D 6: 0.45; D 7: 1.76
| For toilets Short walls | 1 | x | 2 | L 4: 2.8266; B 5: 0.45; D 6: 0.45; D 7: 1.14
| For toilets Plotforms both sides | 1 | x | 2 | L 4: 1.5; B 5: 0.4; D 6: 0.45; D 7: 0.54
| for Entrrance steps Plot From Long wall | 1 | x | 1 | L 4: 6.5532; B 5: 0.45; D 6: 0.2; D 7: 0.59
| for Entrrance steps Plot From short walls | 1 | x | 2 | L 4: 3; B 5: 0.45; D 6: 0.2; D 7: 0.54
| For Pedstals for internal Plinth beam ' | 3 | x | 2 | L 4: 0.6; B 5: 0.6; D 6: 0.5; D 7: 1.08
| Above Ground level |  |  |  | D 7: 18.92
| For long walls for Plot form inclding Room Portion | 1 | x | 2 | L 4: 18.9666; B 5: 0.45; D 6: 0.425; D 7: 7.25
| For Cross walls for Plot form inclding Room Portion | 1 | x | 2 | L 4: 13.7994; B 5: 0.45; D 6: 0.425; D 7: 5.28
| For toilets Long walls | 1 | x | 2 | L 4: 4.3362; B 5: 0.45; D 6: 0.425; D 7: 1.66
| For toilets Short walls | 1 | x | 2 | L 4: 2.8266; B 5: 0.45; D 6: 0.425; D 7: 1.08
| For toilets Plotforms both sides | 1 | x | 2 | L 4: 1.5; B 5: 0.4; D 6: 0.45; D 7: 0.54
| for Entrrance steps Plot From Long wall | 1 | x | 1 | L 4: 6.5532; B 5: 0.45; D 6: 0.425; D 7: 1.25
| for Entrrance steps Plot From short walls | 1 | x | 2 | L 4: 3; B 5: 0.45; D 6: 0.425; D 7: 1.15
| for Ramps | 1 | x | 2 | L 4: 3; B 5: 1.2; D 6: (0.60+0)/2; D 7: 2.16
| For Pedstals for internal Plinth beam ' | 3 | x | 2 | L 4: 0.45; B 5: 0.45; D 6: 0.3; D 7: 0.36
20.73
For Main door
| Front Step 1 | 1 | x | 1 | L 4: 7.7724; B 5: 1.2; D 6: 0.15; D 7: 1.4
| Front Step 2 | 1 | x | 1 | L 4: 7.1628; B 5: 0.9; D 6: 0.15; D 7: 0.97
| Front Step 3 | 1 | x | 1 | L 4: 6.5532; B 5: 0.6; D 6: 0.15; D 7: 0.59
| Front Step 4 | 1 | x | 1 | L 4: 5.9436; B 5: 0.3; D 6: 0.15; D 7: 0.27
| Side Step 1 | 1 | x | 1 | L 4: 3.048; B 5: 1.2; D 6: 0.15; D 7: 0.55
| Side Step 2 | 1 | x | 1 | L 4: 2.7432; B 5: 0.9; D 6: 0.15; D 7: 0.37
| Side Step 3 | 1 | x | 1 | L 4: 2.4384; B 5: 0.6; D 6: 0.15; D 7: 0.22
| Side Step 4 | 1 | x | 1 | L 4: 2.1336; B 5: 0.3; D 6: 0.15; D 7: 0.1
4.47
1.62
[8 empty] | 45.74 | 3494.84 | 159854 | 112.2 | 5132.028 | 112.2 | 5132
[8 empty] | Cum. | per Cum.
5 | Vibrated reinforced cement concrete corresponding M20 grade as per IS 456 equivalent to (1:1.5:3) prop: nominal mix (Cement: fine aggregate: coarse aggregate using 20mm size HBG (SS5) machine crushed metal from approved quarry including cost and conveyance of all materials like cement, fine aggregate (Sand), coarse aggregate, water etc. to site, excluding seignarage charges as per the message no 03/RD/TA/2020dt 13.02.20 of Technical adviser RD TS ,including, Countryes & other taxes on all materials, Including GST on steel,and all taxes Cement as per GO MS 5 dt16.06.20, all operational, incidental, and labor charges such as centering, shuttering, scaffolding, lift charges, machine mixing, laying concrete, vibrating, curing concrete etc, complete but excluding cost of steel and its fabrication charges for finished item of work (APSS No.402 & 403)
A) | For Column Footings
| F1,F2,F3,F4,F5,F6,F13,F14,F15, F16 | 1 | x | 10 | L 4: 1.25; B 5: 1.25; D 6: 0.3; D 7: 4.69
| F7,F8,F9,F10,F11,F12 | 1 | x | 6 | L 4: 1.5; B 5: 1; D 6: 0.3; D 7: 2.7
[8 empty] | 7.39 | 8788.51 | 64947 | 108 | 798.12 | 108 | 798
[8 empty] | Cum. | Per Cum
B) | Columns Below Ground level
| C1 Type | 1 | x | 4 | L 4: 0.23; B 5: 0.3; D 6: 1.35; D 7: 0.37
| C2 Type | 1 | x | 6 | L 4: 0.23; B 5: 0.375; D 6: 1.35; D 7: 0.7
| C3 Type | 1 | x | 6 | L 4: 0.23; B 5: 0.375; D 6: 1.35; D 7: 0.7
Columns up to Plinth level
| C1 Type | 1 | x | 4 | L 4: 0.23; B 5: 0.3; D 6: 0.6; D 7: 0.17
| C2 Type | 1 | x | 6 | L 4: 0.23; B 5: 0.375; D 6: 0.6; D 7: 0.31
| C3 Type | 1 | x | 6 | L 4: 0.23; B 5: 0.375; D 6: 0.6; D 7: 0.31
Columns up to Plinth to Roof
| C1 Type | 1 | x | 4 | L 4: 0.23; B 5: 0.3; D 6: 3.6; D 7: 0.99
| C2 Type | 1 | x | 6 | L 4: 0.23; B 5: 0.375; D 6: 3.6; D 7: 1.86
| C3 Type | 1 | x | 6 | L 4: 0.23; B 5: 0.375; D 6: 3.6; D 7: 1.86
7.27
-0.79
[8 empty] | 6.48 | 11842.03 | 76736 | 108 | 699.84 | 108 | 700
[8 empty] | Cum. | PerCum.
C) | Plinth beams
| EPB1 For A1-A4,B1-B4 | 1 | x | 2 | L 4: 9.144; B 5: 0.23; D 6: 0.3; D 7: 1.26
| EPB1 For F1-F4 | 1 | x | 1 | L 4: 9.144; B 5: 0.23; D 6: 0.3; D 7: 0.63
| IPB1For C1-C4,D1-D4,E1-E4 (Over Pedastal-1 Nos) | 1 | x | 3 | L 4: 9.144; B 5: 0.23; D 6: 0.45; D 7: 2.84
| IPB1For A1-F1,A4-F4 | 1 | x | 2 | L 4: 18.7452; B 5: 0.23; D 6: 0.3; D 7: 2.59
| IPB1 For A2-B2 | 1 | x | 1 | L 4: 4.05; B 5: 0.23; D 6: 0.3; D 7: 0.28
[8 empty] | 7.6 | 11378.51 | 86477 | 108 | 820.8 | 108 | 821
[8 empty] | Cum. | Per Cum.
D) | For Tie Beams @ 7'0"/8'0"'
| B3 For A1-B1,A4-B4@7''0 | 1 | x | 2 | L 4: 4.05; B 5: 0.23; D 6: 0.225; D 7: 0.42
| B2 For F1-F2 , F3-F4 @8'0 | 1 | x | 2 | L 4: 3.3528; B 5: 0.23; D 6: 0.23; D 7: 0.35
| B2 For F2- F3 @ 8'0 | 1 | x | 1 | L 4: 2.4; B 5: 0.23; D 6: 0.58; D 7: 0.32
| B3 For B1-F1,B4-F4 @8''0 | 1 | x | 2 | L 4: 14.6517; B 5: 0.23; D 6: 0.3; D 7: 2.02
For Tie Beams @ 12'0"
| B101 For A1-A4 | 1 | x | 1 | L 4: 9.144; B 5: 0.23; D 6: 0.3; D 7: 0.63
| B102 For B1-B4 | 1 | x | 1 | L 4: 9.144; B 5: 0.23; D 6: 0.3; D 7: 0.63
| B102 For F1-F4 | 1 | x | 1 | L 4: 9.144; B 5: 0.23; D 6: 0.3; D 7: 0.63
| B102 For A2-B2 | 1 | x | 1 | L 4: 4.1148; B 5: 0.23; D 6: 0.3; D 7: 0.28
3.08
[7 empty] | Or Say | 8.36 | 11257.84 | 94116 | 108 | 902.88 | 108 | 903
[8 empty] | Cum. | Per Cum.
E) | For Roof Slab on Toilet Block 125 MM
|  | 1 | x | 1 | L 4: 4.2672; B 5: 1; D 6: 4.1148; D 7: 17.56
[7 empty] | Or Say | 17.56 | 1346.355 | 2364 | 108 | 1896.48 | 108 | 237
[8 empty] | SqM | Per Sqm
6 | Plain reinforced cement concrete corresponding M15 grade as per IS 456 equivalent to (1:1.5:3) prop: nominal mix (Cement: fine aggregate: coarse aggregate using 20mm size HBG (SS5) machine crushed metal from approved quarry including cost and conveyance of all materials like cement, fine aggregate (Sand), coarse aggregate, water etc. to site excluding seignarage charges as per message no 03/RD/TA/2020dt 13.02.20 of Technical adviser RD TS ,Including, Countryes & other taxes on all materials, Including GST on steel,and all taxes Cement as per GO MS 5 dt16.06.20 all operational, incidental, and labor charges such as centering, shuttering, scaffolding, lift charges, machine mixing, laying concrete, vibrating, curing concrete etc, complete but excluding cost of steel and its fabrication charges for finished item of work (APSS No.402 & 403) for LINTELS
| Over Hall Window W | 1 | x | 1 | L 4: 1.8; B 5: 0.15; D 6: 0.125; D 7: 0.03
| Over Hall Doors D2 in Hall | 1 | x | 1 | L 4: 1.6; B 5: 0.15; D 6: 0.1; D 7: 0.02
| over Room Doors D3 in Toilets | 1 | x | 2 | L 4: 1.05; B 5: 0.115; D 6: 0.1; D 7: 0.02
-0.03
[8 empty] | 0.04 | 11905.03 | 476 | 108 | 4.32 | 108 | 4
[8 empty] | Cum. | Per Cum.
7 | Vibrated reinforced cement concrete corresponding M15 grade as per IS 456 equivalent to (1:1.5:3) prop: nominal mix (Cement: fine aggregate: coarse aggregate using 20mm size HBG (SS5) machine crushed metal from approved quarry including cost and conveyance of all materials like cement, fine aggregate (Sand), coarse aggregate, water etc. to site excluding seignarage charges as per the message no 03/RD/TA/2020dt 13.02.20 of Technical adviser RD TS ,Including, Countryes, Including GST on steel,and all taxes Cement as per GO MS 5 dt16.06.20& other taxes on all materials, Including GST on steel,and all taxes Cement as per GO MS 5 dt16.06.20 all operational, incidental, and labor charges such as centering, shuttering, scaffolding, lift charges, machine mixing, laying concrete, vibrating, curing concrete etc, complete but excluding cost of steel and its fabrication charges for finished item of work (APSS No.402 & 403) FOR SUNSHADE 0.60 M WIDE.
| Right side an left side @ 8'0" | 1 | x | 2 | L 4: 14.42; D 7: 28.84
| Right side an left side @ 7'0" | 1 | x | 2 | L 4: 2.74; D 7: 5.48
| Fornt side | 1 | x | 1 | L 4: 6.7056; D 7: 6.71
| over windows W | 1 | x | 2 | L 4: 1.8; D 7: 3.6
| total | [6 empty] | 44.63 | 606.11 | 27051 | 6.75 | 301.2525 | 108 | 181
[8 empty] | Rmt | per R M
8 | Plain Cement Concrete corresponding to M10 grade as per IS 456 equivalent to (1:3:6) proportion nominal mix (cement: fine aggregate: Coarse aggregate) using 40mm size HBG (SS5) metal from from approved quarry including cost and conveyance of all materials like cement, sand, coarse aggregate, water etc. to site,excluding seignarage charges as per the message no 03/RD/TA/2020dt 13.02.20 of Technical adviser RD TS ,Including, Countryes, & other taxes on all materials,Including GST on steel,and all taxes Cement as per GO MS 5 dt16.06.20all operational, incidental and labour charges such as mixing, laying, curing concrete, etc, complete for finished item of work for Bed Blocks and Hold Fasts (APSS No. 402)
| For Door D1 & D2 & MD | 4 | x | 7 | L 4: 0.23; B 5: 0.15; D 6: 0.15; D 7: 0.14
| For Toilet D3 | 4 | x | 2 | L 4: 0.23; B 5: 0.15; D 6: 0.15; D 7: 0.04
| For window W | 4 | x | 4 | L 4: 0.23; B 5: 0.15; D 6: 0.15; D 7: 0.08
| For Embedding Purlins | 6 | x | 2 | L 4: 0.23; B 5: 0.2; D 6: 0.15; D 7: 0.08
[8 empty] | 0.26 | 5340.56 | 1389 | 108 | 28.08 | 108 | 28
[8 empty] | Cum. | Per Cum
9 | Masonry work in CM (1:6) prop with Fly ash cement/ lime solid blocks withcompressive strength of 50 kg/sq.cm - IS:12894-1990 - CLASS - 5 290 x 150 x 140 mm TBSC-A.II-10 including cost and conveyance of all materials, labour charges, excluding seignarage charges as per the message no 03/RD/TA/2020dt 13.02.20 of Technical adviser RD TS ,and all taxes Cement as per GO MS 5 dt16.06.20 & other taxes on all materials, scaffolding and curing etc., complete with a compresive streangth not lessthan 50 kg/sqm for walls for Superstructure Walls.
For Hall Portion up to 12'0"
| For Wall A1-F1& A4--F4 | 1 | x | 2 | L 4: 17.1666; B 5: 0.15; D 6: 3.6; D 7: 18.54
| For Walls A1-A4,B1-B4 | 1 | x | 2 | L 4: 8.844; B 5: 0.15; D 6: 3.6; D 7: 11.21 | (3.60+5.48+3.60)/3
| For Walls F1-F4 | 1 | x | 1 | L 4: 8.544; B 5: 0.15; D 6: 3.6; D 7: 5.42 | (3.60+5.48+3.60)/3
| For Wall A2-B2 | 1 | x | 1 | L 4: 3.6; B 5: 0.15; D 6: 3.6; D 7: 2.28
Deductiions
| Doors MD | 1 | x | 1 | L 4: 1.8; B 5: 0.15; D 6: 2.4; D 7: -0.65
| Doors D1 | 1 | x | 2 | L 4: 1.5; B 5: 0.15; D 6: 2.4; D 7: -1.08
| Doors D2 | 1 | x | 2 | L 4: 0.9; B 5: 0.15; D 6: 2.1; D 7: -0.57
| windows W | 1 | x | 4 | L 4: 1.5; B 5: 0.15; D 6: 1.2; D 7: -1.08
| Opening in Halls Grills G1 | 1 | x | 6 | L 4: 3.3528; B 5: 0.15; D 6: 1.2; D 7: -3.62
| Opening in Halls Grills G2 | 1 | x | 2 | L 4: 2.4; B 5: 0.15; D 6: 2; D 7: -1.44
For Tie Beams @ 7'0"/8'0"'
| B3 For A1-B1,A4-B4@7''0 | 1 | x | 2 | L 4: 4.05; B 5: 0.23; D 6: 0.225; D 7: -0.42
| B2 For F1-F2 , F3-F4 @8'0 | 1 | x | 2 | L 4: 3.3528; B 5: 0.23; D 6: 0.23; D 7: -0.35
| B2 For F2- F3 @ 8'0 | 1 | x | 1 | L 4: 2.4; B 5: 0.23; D 6: 0.58; D 7: -0.32
| B3 For B1-F1,B4-F4 @8''0 | 1 | x | 2 | L 4: 14.6517; B 5: 0.23; D 6: 0.3; D 7: -2.02
For Tie Beams @ 12'0"
| B101 For A1-A4 | 1 | x | 1 | L 4: 9.144; B 5: 0.23; D 6: 0.3; D 7: -0.63
| B102 For B1-B4 | 1 | x | 1 | L 4: 9.144; B 5: 0.23; D 6: 0.3; D 7: -0.63
| B102 For F1-F4 | 1 | x | 1 | L 4: 9.144; B 5: 0.23; D 6: 0.3; D 7: -0.63
| B102 For A2-B2 | 1 | x | 1 | L 4: 4.1148; B 5: 0.23; D 6: 0.3; D 7: -0.28
Lintels
| over Hall Doors D2 | 1 | x | 1 | L 4: 1.6; B 5: 0.15; D 6: 0.1; D 7: -0.02
| over Room Window W | 2 | x | 2 | L 4: 1.8; B 5: 0.23; D 6: 0.15; D 7: -0.25
Bed Blocks
| For Door D1 & D2 | 4 | x | 7 | L 4: 0.23; B 5: 0.15; D 6: 0.15; D 7: -0.14
| For window W | 4 | x | 4 | L 4: 0.23; B 5: 0.15; D 6: 0.15; D 7: -0.08
-2.78
[8 empty] | 20.46 | 7785.37 | 159289
10 | Brick Masonry in superstructure with CM (1:8) prop: using second class bricks from approved source having minimum crushing strength of 40 Kg/Sqcm. including cost and conveyance of all materials like cement, sand, bricks, water etc., to site, Including, Countryes & other taxes on all materials, all operational, incidental,Including GST on steel,and all taxes Cement as per GO MS 5 dt16.06.20and labor charges such as mixing cement mortar, constructing masonry, scaffolding charges, lift charges, curing,excluding seignarage charges as per the message no 03/RD/TA/2020dt 13.02.20 of Technical adviser RD TS ,etc., complete for finished item of work. (APSS No. 501 & 504).
For Gable wall above 8'0")
| For Walls A1-A4 | 1 | x | 1 | L 4: 8.844; B 5: 0.225; D 6: (0.10+1.30+0.10)/3; D 7: 0.99 | 0.5
| For Walls F1-F4 | 1 | x | 1 | L 4: 8.544; B 5: 0.225; D 6: (0.10+1.30+0.10)/3; D 7: 0.96
For Toilet Block
| For toilets Long walls | 1 | x | 2 | L 4: 4.1162; B 5: 0.23; D 6: 2.4; D 7: 4.54
| For toilets Short walls | 1 | x | 2 | L 4: 3.048; B 5: 0.23; D 6: 2.4; D 7: 3.36
| For Partion wall of Toilets | 1 | x | 1 | L 4: 3.6576; B 5: 0.115; D 6: 2.1; D 7: 0.88
| For Partion wall of Toilets | 1 | x | 1 | L 4: 3.048; B 5: 0.115; D 6: 2.1; D 7: 0.74 |  | 60 | 0
| Deductiions | [12 empty] | 120 | 0
| Openings of Toilets | 1 | x | 2 | L 4: 0.9; B 5: 0.23; D 6: 2.1; D 7: -0.87 |  | 120 | 0
| Doors D1 | 1 | x | 2 | L 4: 0.75; B 5: 0.115; D 6: 2.1; D 7: -0.36 |  | 120 | 0
| Lintels | [12 empty] | 100 | 0
| over Doors D2 | 1 | x | 2 | L 4: 1.05; B 5: 0.115; D 6: 0.15; D 7: -0.04 |  | 80 | 0
| Bed Blocks | [13 empty] | 0
| For Embedding Purlins | 6 | x | 2 | L 4: 0.23; B 5: 0.2; D 6: 0.15; D 7: -0.08
| For Toilet D3 | 4 | x | 2 | L 4: 0.23; B 5: 0.2; D 6: 0.15; D 7: -0.06
| Net quantity |  |  |  | D 7: 10.06
[8 empty] | 10.06 | 6936.09 | 69777 | 48.72 | 490.1232 |  | 0
[8 empty] | Cum. | Per Cum
11 | Filling with useful available excavated earth (excluding rock) in trenches, sides of foundations and basement with initial lead in layers not exceeding 15cm thick, consolidating each deposited layer by watering and ramming including all operational, incidental, labor charges, hire charges of T & P etc., complete,excluding seigniorage charges, for finished item of work. (APSS NO. 309 & 310)
For Excavated Trenches
| Footings (F1) | 1 | x | 10 | L 4: 1.45; B 5: 1.45; D 6: 1.8; D 7: 37.85
| Footings (F2) | 1 | x | 6 | L 4: 1.7; B 5: 1.2; D 6: 1.8; D 7: 22.03
| For Exterior walls to A1-F6 ,A4-F4 | 1 | x | 2 | L 4: 18.8166; B 5: 0.6; D 6: 0.6; D 7: 13.55
| For Cross walls A1-A4, F1-F4 with Projection | 1 | x | 2 | L 4: 11.1726; B 5: 0.6; D 6: 0.6; D 7: 8.04
| For toilets Long walls | 1 | x | 2 | L 4: 4.49; B 5: 0.6; D 6: 0.6; D 7: 3.23
| For toilets Short walls | 1 | x | 2 | L 4: 2.68; B 5: 0.6; D 6: 0.6; D 7: 1.93
| For toilets Plotforms both sides | 1 | x | 2 | L 4: 1.5; B 5: 0.6; D 6: 0.6; D 7: 1.08
| For Soak Pit of Toilet Block | PI/4 | x | 2 | L 4: 1.35; B 5: 1.35; D 6: 2; D 7: 5.73
| for Entrance steps Platform Long wall | 1 | x | 1 | L 4: 6.5532; B 5: 0.6; D 6: 0.3; D 7: 1.18
| for Entrance steps Platform short walls | 1 | x | 2 | L 4: 3; B 5: 0.6; D 6: 0.3; D 7: 1.08
| for Entrrance steps | 1 | x | 1 | L 4: 7.7724; B 5: 1.2; D 6: 0.3; D 7: 2.8
| for Entrrance steps | 1 | x | 2 | L 4: 4.2; B 5: 1.2; D 6: 0.3; D 7: 3.02
| For Pedstals for internal Plinth beam ' | 3 | x | 1 | L 4: 0.75; B 5: 0.75; D 6: 0.6; D 7: 1.01
| For Ramps | 1 | x | 2 | L 4: 3; B 5: 1.2; D 6: 0.15; D 7: 1.08
1.56
| As Per Rural SSR GO 168 dt27.04.2020 | [6 empty] | 105.17 | 28.75 | 3024 | 30 | 3155.1 | 1
Per Cum
12 | Filling with Selected Earth in trenches, sides of foundations and basement with initial lead in layers not exceeding 15cm thick, consolidating each deposited layer by watering and ramming including all operational, incidental, labor charges, hire charges of T & P etc., complete,excluding seignarage charges as per the message no 03/RD/TA/2020dt 13.02.20 of Technical adviser RD TS all operational, incidental, and labor charges , for finished item of work. (APSS NO. 309 & 310)
| Footings | 1 | x | 10 | L 4: 1.45; B 5: 1.45; D 6: 1.65; D 7: 34.69
| Footings (F2) | 1 | x | 6 | L 4: 1.7; B 5: 1.2; D 6: 1.8; D 7: 22.03
| For long walls for Plot form inclding Room Portion | 1 | x | 2 | L 4: 18.5166; B 5: 0.6; D 6: 0.6; D 7: 13.33
| For Cross walls for Plot form inclding Room Portion | 1 | x | 2 | L 4: 9.6012; B 5: 0.6; D 6: 0.6; D 7: 6.91
| For Cross walls for Plot form | 2 | x | 2 | L 4: 2.4; B 5: 0.6; D 6: 0.6; D 7: 3.46
| For toilets Long walls | 2 | x | 2 | L 4: 4.15; B 5: 0.6; D 6: 0.6; D 7: 5.98
| For toilets Short walls | 2 | x | 2 | L 4: 4; B 5: 0.6; D 6: 0.6; D 7: 5.76
| For Plot form walls of Toilets | 1 | x | 2 | L 4: 1.8; B 5: 0.6; D 6: 0.6; D 7: 1.3
| for Entrrance steps Plot From Long wall | 1 | x | 1 | L 4: 6.5532; B 5: 0.6; D 6: 0.3; D 7: 1.18
| for Entrrance steps Plot From short walls | 1 | x | 2 | L 4: 3; B 5: 0.6; D 6: 0.3; D 7: 1.08
| For Basement Filling |  |  |  | D 7: 95.72
| For Hall Portion | 1 | x | 1 | L 4: 18.5166; B 5: 9.6012; D 6: 0.6; D 7: 106.67
| Right side Plotfrom | 1 | x | 1 | L 4: 14.55; B 5: 2; D 6: 0.6; D 7: 17.46
| Left Side Plot Form | 1 | x | 1 | L 4: 14.55; B 5: 2; D 6: 0.6; D 7: 17.46
| For entrance portion | 1 | x | 1 | L 4: 4.4; B 5: 2.4; D 6: 0.6; D 7: 6.34
| For Dias | 1 | x | 1 | L 4: 5; B 5: 1.87; D 6: 0.45; D 7: 4.21
| for Toilet Portion | 1 | x | 1 | L 4: 2.75; B 5: 2.6; D 6: 0.6; D 7: 4.29
| for Toilet Foyer | 1 | x | 2 | L 4: 1.65; B 5: 1.2; D 6: 0.6; D 7: 2.38
254.53
Deductions
| PCC (1:4:8) |  |  |  | L 4: 4.99
| PCC (1:5:10) |  |  |  | L 4: 23.78
| RR Masonory, |  |  |  | L 4: 18.92
| Footings |  |  |  | L 4: 7.39
| Columns below Gl |  |  |  | L 4: 1.17
| Internal Plinth beams |  |  |  | L 4: 4.59
0.85
61.69
| Total Filling Qty required |  |  |  | L 4: 254.53; B 5: -; D 6: 61.69; D 7: 192.84
| ( Excavated soils is sufficent to Basement) |  |  |  | 192.84 | - | 105.17 | 87.67 | 226.02 | 19815 | 30 | 2630.1 | 30 | 2630
[8 empty] | cum | Per Cum
13 | Plastering with CM (1:4), 12 mm thick including cost and conveyance of all materials like cement, sand, water etc., to site, seigniorage charges, Countryes & other taxes on all materials, all operational, incidental excluding seignarage charges as per the message no 03/RD/TA/2020dt 13.02.20 of Technical adviser RD TS ,Including, Countryes, Including GST on steel,and all taxes Cement as per GO MS 5 dt16.06.20& other taxes on all materials, Including GST on steel,and all taxes Cement as per GO MS 5 dt16.06.20 all operational, incidental, and labor charges , including cutting of Grooves wherever necessary as directed by Engineer - in - charge, finishing, curing, etc., complete,excluding seigniorage charges, for Even Surfaces of Wall for finished item of work. (APSS 901,903 & 904) For Internal walls and external walls of Shed
In side Area
| For Hall allround Long walls | 1 | x | 2 | L 4: 14.1732; D 6: 3.6; D 7: 102.05
| For Hall allround Cross walls | 1 | x | 2 | L 4: 9.144; D 6: 3.6; D 7: 65.84
| For AEO Room Allround | 1 | x | 4 | L 4: 3.6576; D 6: 3.6; D 7: 52.67
| For PBS Room Allround | 1 | x | 1 | L 4: 17.9832; D 6: 3.6; D 7: 64.74
| For Gable front and Back wallls inside | 1 | x | 2 | L 4: 9.144; D 6: (0.10+1.30+0.10)/3; D 7: 9.14
Deductiions
| Doors MD | 1 | x | 1 | L 4: 1.8; B 5: 1; D 6: 2.4; D 7: -4.32
| Doors D1 | 1 | x | 2 | L 4: 1.5; B 5: 1; D 6: 2.4; D 7: -7.2
| Doors D2 | 1 | x | 2 | L 4: 0.9; B 5: 1; D 6: 2.1; D 7: -3.78
| windows W | 1 | x | 4 | L 4: 1.5; B 5: 1; D 6: 1.2; D 7: -7.2
| Opening in Halls Grills G1 | 1 | x | 6 | L 4: 3.3528; B 5: 1; D 6: 0.9; D 7: -18.11
| Opening in Halls Grills G2 | 1 | x | 2 | L 4: 2.4; B 5: 1; D 6: 2; D 7: -9.6
Out Side Hall
| For long walls of Hall | 1 | x | 2 | L 4: 18.8214; B 5: 1; D 6: 3.6; D 7: 135.51
| For Cross walls | 1 | x | 2 | L 4: 9.6012; B 5: 1; D 6: (3.60+5.40+3.6)/3; D 7: 92.94
[8 empty] | 472.68 | 1621.62 | 76651
[8 empty] | Sqm | Per10 Sqm
14 | Plastering 12mm thick in two coats with base coat of 8mm thick in CM (1:5) and top coat of 4mm thick in CM (1:3) dubara sponge finish including cost and conveyance of all materials like cement, sand, water etc., to site, excluding seignarage charges as per the message no 03/RD/TA/2020dt 13.02.20 of Technical adviser RD TS ,Including, Countryes, Including GST on steel,and all taxes Cement as per GO MS 5 dt16.06.20& other taxes on all materials, Countryes & other taxes on all materials, all operational, incidental,including labor charges such as mixing mortar, scaffolding charges, lift charges, including cutting of Grooves wherever necessary as directed by Engineer - in - charge, finishing, curing, etc., complete,excluding seigniorage charges, for Even Surfaces of Wall for finished item of work. (APSS 901,903 & 904) For Internal walls
For Toilet Block
| For toilets Long walls | 1 | x | 2 | L 4: 3.2004; B 5: 1; D 6: 2.4; D 7: 15.36
| For toilets Short walls | 1 | x | 2 | L 4: 3.048; B 5: 1; D 6: 2.4; D 7: 14.63
| For Partion wall of Toilets | 1 | x | 2 | L 4: 3.2004; B 5: 1; D 6: 2.1; D 7: 13.44
| For Partion wall of Toilets | 1 | x | 2 | L 4: 3.42; B 5: 1; D 6: 2.1; D 7: 14.36
Deductiions
| Openings of Toilets | 1 | x | 2 | L 4: 0.9; B 5: 1; D 6: 2.1; D 7: -3.78
| Doors D3 | 1 | x | 2 | L 4: 0.75; B 5: 1; D 6: 2.1; D 7: -3.15
| Ventilators openings | 1 | x | 2 | L 4: 0.75; B 5: 1; D 6: 0.3; D 7: -0.45
50.41
[5 empty] | B 5: Or Say; D 7: 50.41; D 8: 4266.85; D 9: 21509 | 1.35 | 68
[8 empty] | Sqm | Per 10 sqm
15 | Plastering 20 mm thick in two coats with base coat of 16 mm thick in CM (1:6) and top coat of 4mm thick in CM (1:4) dubara sponge finish including cost and conveyance of all materials like cement, sand, water etc., to site, Countryes & other taxes on all materials, all operational, incidental,excluding seignarage charges as per the message no 03/RD/TA/2020dt 13.02.20 of Technical adviser RD TS ,Including, Countryes, Including GST on steel,and all taxes Cement as per GO MS 5 dt16.06.20& other taxes on all materials, and labor charges such as mixing mortar, scaffolding charges, lift charges, including cutting of Grooves wherever necessary as directed by Engineer - in - charge, finishing, curing, etc.excluding seigniorage charges, , complete for Even Surfaces of Wall for finished item of work. (APSS 901,903 & 904) For External walls
Out Side Toilet
| For toilets Long walls | 1 | x | 2 | L 4: 3.6576; B 5: 1; D 6: 2.4; D 7: 17.56
| For toilets Short walls | 1 | x | 2 | L 4: 3.5052; B 5: 1; D 6: 2.4; D 7: 16.82
| For Gable front and Back wallls inside | 1 | x | 2 | L 4: 9.144; D 6: (0.10+1.30+0.10)/3; D 7: 9.14
[7 empty] | orsay | 43.52 | 439.762 | 1914 | 9.88 | 429.9776 | 1.98 | 86
[8 empty] | Sqm | Per 10 sqm
16 | Ornamental Plastering with CM (1:5), 12 mm thick finish including cost and conveyance of all materials like cement, sand, water etc., to site, Countryes & other taxes on all materials, all operational, incidental,excluding seignarage charges as per the message no 03/RD/TA/2020dt 13.02.20 of Technical adviser RD TS ,,and all taxes Cement as per GO MS 5 dt16.06.20& other taxes on all materials, all operational, incidental, and labor charges and labor charges such as mixing mortar, scaffolding charges, lift charges, including cutting of Grooves wherever necessary as directed by Engineer - in - charge, finishing, curing, etc.excluding seigniorage charges, , complete for Even Surfaces of Wall for finished item of work (APSS 901& 903 ) of AP Revised data BLD -CSTN- 6-1
| Over toilets room | 1 | x | 1 | L 4: 3.048; B 5: 1; D 6: 2.7432; D 7: 8.36
| Sunshade Right side an left side | 1 | x | 2 | L 4: 17.6022; D 7: 35.2
| Sunshade Right side an left side | 1 | x | 1 | L 4: 6.7056; D 7: 6.71
| For Sunshade of windows W | 1 | x | 2 | L 4: 1.8; D 7: 3.6
[7 empty] | orsay | 53.87 | 1489.73 | 8025 | 9.88 | 532.2356 | 1.35 | 73
[8 empty] | Sqm | Per 10 sqm
17 | Providing impervious coat to exposed RCC roof slab surface with CM(1:3), 20mm thick with 1kg of water proof compound per bag of cement laid over roof when it is green including cost of all materials, , including conveyance charges of materials and including all operational, incidental and labour charges for mixing mortar, laying, rendering smooth and thread lining, curing, rounding off junctions of wall and slab etc,,excluding seignarage charges as per the message no 03/RD/TA/2020dt 13.02.20 of Technical adviser RD TS ,Including,and all taxes Cement as per GO MS 5 dt16.06.20& other taxes on all materials, other taxes on all materials, complete for finished item of work
| Over toilets room | 1 | x | 1 | L 4: 4.2672; B 5: 1; D 6: 4.1148; D 7: 17.56
[7 empty] | orsay | 17.56 | 489.398 | 859 | 9.88 | 173.4928 | 1.89 | 33
[8 empty] | Sqm | Per 10 sqm
18 | Flooring with 15 to 18mm thick polished shabad stones set over base coat of CM (1:8) over already laid CC bed / RCC Roof Slab, including neat cement slurry of honey like consistency spread @ 3.3 kgs per sqm. & Jointed with neat cement to full depth including cost of all materials like cement, sand, and water and flooring stones etc., complete, including,excluding seignarage charges as per the message no 03/RD/TA/2020dt 13.02.20 of Technical adviser RD TS ,Including,and all taxes Cement as per GO MS 5 dt16.06.20& other taxes on all materials,for dressing of flooring stones etc,excluding seigniorage charges, ., complete for finished item of work, but excluding the cost of conveyance of all materials.
| For Hall | 1 | x | 1 | L 4: 14.1732; B 5: 9.144; D 7: 129.6
| For AEO Room | 1 | x | 1 | L 4: 3.6576; B 5: 3.6576; D 7: 13.38
| For PBS Co ordinator Room | 1 | x | 1 | L 4: 5.3721; B 5: 3.6576; D 7: 19.65
| For Entrance of Hall for Plot form | 1 | x | 1 | L 4: 5.9436; B 5: 2.1336; D 7: 12.68
| For Toilet Foyers | 1 | x | 2 | L 4: 1.65; B 5: 1.35; D 7: 4.46
For Main door
| Front Step 1 (Rise and Treads) | 1 | x | 1 | L 4: 7.7724; D 6: 0.45; D 7: 3.5
| Front Step 2(Rise and Treads) | 1 | x | 1 | L 4: 7.1628; D 6: 0.45; D 7: 3.22
| Front Step 3(Rise and Treads) | 1 | x | 1 | L 4: 6.5532; D 6: 0.45; D 7: 2.95
| Front Step 4(Rise and Treads) | 1 | x | 1 | L 4: 5.9436; D 6: 0.45; D 7: 2.67
| Side Step 1 (Rise and Treads) | 1 | x | 2 | L 4: 3.048; D 6: 0.45; D 7: 2.74
| Side Step 2(Rise and Treads) | 1 | x | 2 | L 4: 2.7432; D 6: 0.45; D 7: 2.47
| Side Step 3(Rise and Treads) | 1 | x | 2 | L 4: 2.4384; D 6: 0.45; D 7: 2.19
| Side Step 4(Rise and Treads) | 1 | x | 2 | L 4: 2.1336; D 6: 0.45; D 7: 1.92
| Door sills of MD | 1 | x | 1 | L 4: 1.8; B 5: 0.23; D 7: 0.41
| Door sills of D1 | 1 | x | 2 | L 4: 1.5; B 5: 0.23; D 7: 0.69
| Door sills of D2 | 1 | x | 2 | L 4: 0.9; B 5: 0.23; D 7: 0.41
| Toilet Door sills | 1 | x | 2 | L 4: 0.75; B 5: 0.23; D 7: 0.35
[7 empty] | orsay | 203.29 | 8348.74 | 169722 | 9.88 | 2008.5052 | 9.88 | 2009
[8 empty] | Sqm | Per 10 sqm
19 | Flooring with 100mm thick Cement Concrete 1:4:8, using 40mm metal, 100mm thick and 20 mm Cement Concrete surface (Ellis Pattern, 1st Sort) excluding seignarage charges as per the message no 03/RD/TA/2020dt 13.02.20 of Technical adviser RD TS ,Including,and all taxes Cement as per GO MS 5 dt16.06.20& other taxes on all materials,complete for finished item of work
| For Hall Right side and left side | 1 | x | 2 | L 4: 16.6116; B 5: 1.2; D 7: 39.87
| For Toilet Block Portion | 1 | x | 2 | L 4: 1.8; B 5: 1.2; D 7: 4.32
| For Ramp Portion | 1 | x | 2 | L 4: 3; B 5: 1.2; D 7: 7.2
[7 empty] | orsay | 51.39 | 9150.58 | 47025 | 9.88 | 507.7332 | 10.8 | 555
[8 empty] | Sqm | Per 10 sqm
20 | Flooring with Ceramic Tiles of 7.3mm thick 1st. quality of any shade as approved by Engineer - in - charge set over a base coat of CM (1:8), 12mm thick laid over flooring bed / V.R.C.C. slab, with neat grey cement slurry of honey like consistency spread at the rate of 3.3 Kgs of cement per Sq.m and jointed with neat white cement paste mixed with pigment of matching shade including cost and conveyance of all materials like cement, sand, water, ceramic tiles etc. to site, sales and other taxes on all materials, all operational, incidental, complete for finished item of work such as mixing of cement mortar, laying, curing, lift charges,excluding seignarage charges as per the message no 03/RD/TA/2020dt 13.02.20 of Technical adviser RD TS ,Including,and all taxes Cement as per GO MS 5 dt16.06.20 etc., complete for finished item of work.(APSS No.701 & 707)
| For Toilet | 1 | x | 2 | L 4: 1.5; B 5: 1.45; D 7: 4.35
[7 empty] | orsay | 4.35 | 8076.9498 | 3513 | 0.108 | 0.4698 | 1.08 | 5
[8 empty] | Sqm | Per 10 sqm
21 | Dadooing to walls with white glazed tiles 1st. quality of any size of brand as approved by Engineer - in - charge and set over a base coat of CM (1:5), 12mm thick and neat cement paste at the rate of 3.3 Kg/Sqmt. and jointed with white cement paste mixed with pigment of matching shade including cost and conveyance of all materials like cement, sand, water, tiles, etc. to site,excluding seignarage charges as per the message no 03/RD/TA/2020dt 13.02.20 of Technical adviser RD TS ,Including,and all taxes Cement as per GO MS 5 dt16.06.20 such as mixing of cement mortar, laying in position, curing, lift charges etc., complete for finished item of work (APSS No.701 & 707)
| For Toilet all round (2*1.50+2*1.45) | 1 | x | 2 | L 4: 5.9; D 6: 1.2; D 7: 14.16
| Deduct Door | -1 | x | 2 | L 4: 0.75; D 6: 1.2; D 7: -1.8
[8 empty] | 12.36 | 6385.4 | 7892 | 0.108 | 1.3349 | 1.08 | 13
[8 empty] | Sqm | Per 10 sqm
22 | Providing Skirting to internal walls to 10 Cm height with 15-18 mm thick polished Shahabad stone slab ( Tandur Blue Variety 1st quality) with length equal to flooring stones set over a base coat of CM (1:5), 12mm thick and jointed with neat cement paste to full depth (joints of stone should be flushed), including cost and conveyance of all materials like cement, sand, water, flooring stones etc. to site, sales and other taxes on all materials, all operational, incidental , excluding seignarage charges as per the message no 03/RD/TA/2020dt 13.02.20 of Technical adviser RD TS ,Including,and all taxes Cement as per GO MS 5 dt16.06.20and labour charges such as dressing of flooring stones to the required sizes, mixing of cement mortar, laying, jointing, curing, lift charges,excluding seignarage charges etc., complete for finished item of work.(APSS No.701 & 707)
| For Hall Long walls | 1 | x | 2 | L 4: 14.1732; B 5: 0.1; D 7: 2.83
| For Hall Short walls | 1 | x | 2 | L 4: 9.144; B 5: 0.1; D 7: 1.83
| For toilet foyers | 1 | x | 2 | L 4: 3.6; B 5: 0.1; D 7: 0.72
| For AEO Room walls allround | 1 | x | 4 | L 4: 3.6; B 5: 0.1; D 7: 1.44
| For RBS Room walls allround | 1 | x | 1 | L 4: 17.86; B 5: 0.1; D 7: 1.79
| Door sills of D1 | 1 | x | 1 | L 4: 1.8; B 5: 0.1; D 7: -0.18
| Door sills of D1 | 1 | x | 2 | L 4: 1.5; B 5: 0.1; D 7: -0.3
| Door sills of D2 | 1 | x | 2 | L 4: 0.9; B 5: 0.1; D 7: -0.18
[7 empty] | orsay | 7.95 | 8348.74 | 6637 | 9.88 | 78.546 | 9.88 | 79
[8 empty] | Sqm | Per 10 sqm
23 | Flush Pointing to RRS Masonry in CM(1:3) Prop: including cost and conveyance of all materials like cement, sand, water etc., to site,excluding seignarage charges as per the message no 03/RD/TA/2020dt 13.02.20 of Technical adviser RD TS ,Including, Countryes & other taxes on all materials, all operational, incidental,excluding seignarage charges as per the message no 03/RD/TA/2020dt 13.02.20 of Technical adviser RD TS ,Including,and all taxes Cement as per GO MS 5 dt16.06.20 and labour charges such as mixing mortar, finishing, curing, excluding seignarage chargesetc., complete for finished item of work. (APSS 901,906)
For Hall
| For Hall Long walls | 1 | x | 2 | L 4: 18.7452; D 6: 0.6; D 7: 22.49
| For Hall Short walls | 1 | x | 2 | L 4: 9.6012; D 6: 0.6; D 7: 11.52
| Deduct Steps | 1 | x | 1 | L 4: 7.7724; D 6: 0.6; D 7: -4.66
For Toilet Block
| For Hall Long walls | 1 | x | 2 | L 4: 1.8288; D 6: 0.6; D 7: 2.19
| For Hall Short walls | 1 | x | 1 | L 4: 3.6576; D 6: 0.6; D 7: 2.19
[8 empty] | 33.73 | 905.74 | 3055 | 0.27 | 9.1071 | 0.27 | 9
[8 empty] | Sqm | Per 10 sqm
24 | Supply and fixing of Medium Teak Wood Door frame double shutter fully panelled door of size 1.80 x 2.40 M with frame made of well seasoned MediumTeak Wood scantlings of size 125 x 175 mm and shutter made of side rails 100mm X 32mm, top rail 100 mm X32 mm, bottom rail 100mmX 32 mm and intermediate rails of 100mm x 32 mm and planks s - 5 no's of 25mm thick as per approved design with fixtures of 6 nos of 9" ' z" holdfasts, 300 mm long MS Iron coted aldrop-1 no, 125mm long MS iron butt hinges 6 No's, Door stoppers-2 no, 150mm long MS coated Tower bolts 3- no's MS iron coated fancy handles 150 mm -2nos with necessary screws complete including cost and conveyance of all materials and labour charges etc. complete as per specifications (APSS NO.1001 & 1002)
For Hall
| Main Door MD (1.80 x 2.40) | 1 | x | 1 | 1.8 |  | 2.4 | 1 | 38298.298 | 38298
[8 empty] | Nos | Per Nos |  | 0.27 | #VALUE!
25 | Supply and fixing of Salwood Door double shutter fully panelled door of size 1.50 x 2.40 M with frame made of well seasoned Sal Wood scantlings of size 100 x 150 mm and shutter made of side rails 100mm X 32mm, top rail 100 mm X32 mm, bottom rail 100mmX 32 mm and intermediate rails of 100mm x 32 mm and planks s - 5 no's of 25mm thick as per approved design with fixtures of 6 nos of 9" ' z" holdfasts, 300 mm long MS Iron coted aldrop-1 no, 125mm long MS iron butt hinges 6 No's, Door stoppers-2 no, 150mm long MS coated Tower bolts 3- no's MS iron coated fancy handles 150 mm -2nos with necessary screws complete including cost and conveyance of all materials and labour charges etc. complete as per specifications (APSS NO.1001 & 1002)
| Door D1 (1.50 x 2.40) | 1 | x | 2 | 1.5 |  | 2.4 | 2 | 13907.0514 | 27814 |  |  | 14475 | 1136
[8 empty] | Nos | Per Nos |  | 0.27 | #VALUE!
26 | Supply and fixing of Salwood Door double shutter fully panelled door of size 0.90 x 2.1mt with frame made of well seasoned Sal Wood scantlings of size 75 x 125 mm and shutter made of side rails 100mm X 32mm, top rail 100 mmX32 mm, bottom rail 100mmX 32 mm and intermediate rails of 100mm x 32 mm and planks s - 5 no's of 25mm thick as per approved design with fixtures of 6 nos of 9" ' z" holdfasts, 300 mm long MS Iron coted aldrop-1 no, 125mm long MS iron butt hinges 6 No's, Door stoppers-2 no, 150mm long MS coated Tower bolts 3- no's MS iron coated fancy handles 150 mm -2nos with necessary screws complete including cost and conveyance of all materials and labour charges etc. complete as per specifications (APSS NO.1001 & 1002)
| Door D2 (0.90 x2.10) for Hall | 1 | x | 2 | 0.9 |  | 2.1 | 2 | 12556.0411 | 25112 |  |  | 7298 | -10516
[8 empty] | Nos | Per Nos |  | 0.27 | #VALUE!
27 | Supplying and fixing of Unplasticised Poly Vinyl Chloride (UPVC) sliding doors three track - three glass shutters sliding - 112 -Series duly manufactured using UPVC reinforced profiles of 112.0 mm x 60 mm x 2.25 mm for outer frames, 66 mm x 42 mm x 2.25 mm for sliding door shutter frames capable of mounting single glazing system, structurally reinforced with hot dip galvanized up to 50 microns of minimum thickness of 1.2 mm prefabricated & welded through fusion welding the window sash shall be fitted with 5 mm thick clear float glass ofreputed make and fixed with EPDM weathering seal resistant accessories likeclippinglocking system made of aluminium 1 No., per set of sashes and the system is to be installed at the site using anchor fasteners, silicon rubber sealant, easy glazing/ deglazing at site etc., including cost and conveyance of all materials, accessories, labour charges for transportation, erection at site with templates for casement sizingcompleteforfinisheditemofwork
6134
| Window W (1.50 x 1.20) Rooms | 1 | x | 4 | 1.5 |  | 1.2 | 7.2 | 6134 | 44165 |  |  |  |  | 3767.3686
[8 empty] | Sqm | Per Sqm |  | 0.27 | #VALUE!
28 | Supply and fixing of Salwood Door Single shutter fully panelled door of size 0.75 x 2.1mt with frame made of well seasoned Sal Wood scantlings of size 75 x 125 mm and shutter made of side rails 100mm X 32mm, top rail 100 mmX32 mm, bottom rail 100mmX 32 mm and intermediate rails of 100mm x 32 mm and planks s - 5 no's of 25mm thick as per approved design with fixtures of 6 nos of 9" ' z" holdfasts, 300 mm long MS Iron coted aldrop-1 no, 125mm long MS iron butt hinges 6 No's, Door stoppers-2 no, 150mm long MS coated Tower bolts 3- no's MS iron coated fancy handles 150 mm -2nos with necessary screws complete including cost and conveyance of all materials and labour charges etc. complete as per specifications (APSS NO.1001 & 1002)
| For Toilets |  |  |  | D 10: 0.27; D 11: 0
| Door D3 (0.75 x 2.10) for Toilet | 1 | x | 2 | 0.75 |  | 2.1 | 2 | 10819.3 | 21639 |  |  | 7008.6 | -7621.8
[8 empty] | Nos | Per Nos |  | 0.27 | #VALUE!
29 | Supply , manufacture, making to specified design andLabour charges for fabricating steel works like Window Grills, Compound Wall Grills, Iron Doors, Windows including cost of welding rods, power charges, excluding cost of fixing in position.
| Opening in Halls Grills G1 | 1 | x | 6 | L 4: 3.3528; B 5: 1; D 6: 1.2; D 7: 24.14
| Opening in Halls Grills G2 | 1 | x | 2 | L 4: 2.4; B 5: 1; D 6: 2; D 7: 9.6
[8 empty] | 33.74 | LS | 35000
Sqm
30 | Supplying,Fabrication & Fixing of Base plates 10 mm thick MS Plate with 16mm dia Nut and Bolts system and tieing over RCC Columns including the cost of conveyance of all materials & Labour charges
| Over Columns | 2 | x | 6 | D 7: 80; D 8: 95.38; D 9: 7630
| (12* 0.225*0.375*0.010 *7850=80 kgs |  |  |  | D 7: Kgs; D 8: Per Kgs
31 | Supply and fixing of 6 nos of 20 mm dia bolts 500 mm long with nuts for jointing truss and vertical pipe.
| Over Columns | 12 | x | 6 | L 4: 0.5; D 7: 88.92; D 8: 90; D 9: 8003
| (12* 6 *0.5*2.47=88.92) |  |  |  | D 7: Kgs; D 8: Per Kgs
32 | Supply and fixing of Mild Steel Tubes & Piped Truss of required diameters as per IS-1161 inclduing Labour charges for fabricating all heavy steel works like Trusses, Stanchions, Heavy Beams and Girders including cost of welding rods, power charges, etc excluding cost of fixing in position and including Labour charges for fixing heavy iron grills, Trusses, Stanchions, Heavy Beams and Girders erecting in position and fixing by using chain pulley blocks, Derek pole arrangements and cranes etc., complete in position
Roof truss
As per SP 38- S&T 1987
| No of Trusses | 1 | x | 4 | L 4: 240; D 7: 960; D 8: 142.25; D 9: 136560
[8 empty] | Kgs | Per Kgs
33 | Supply and fixing of Mild Steel Tubes for Purlins including the cost of conveyance of all materials & Labour charges
| C Sections 72 x 72 x 4 @8.72 Kgs/Rm | 14 | x | 1 | L 4: 18.85; B 5: 8.72; D 7: 2301.208
[8 empty] | 2301.208 | 142.25 | 327347
[8 empty] | Kgs | Per Kgs
34 | Roofing with Supply of Pre-painted Galvalume Trapezoidal Profile Roofing sheets with 0.50mm thickness, Coating: Alu-Zinc coating AZ150 GSM Tensile Strength: 550 MPA.Paint coating: Regular Modified Polyester painting.Painting hickness (Top): 18 to 20 Microns,(Bottom): 5 to 7 Microns. Sheet Width: 1.020, Length:Maximum 12 Meters with Regular Range Coloursfixed with G.I ‘J’ bolts & nuts 8 mm dia with bitumen & G.I limpet washers filled with white lead & including a coat of approved steel primer and two coats of approved paint on over lapping of sheets complete (up to a pitch of 600) and eigniorage charges, etc., complete, excluding the cost of purlins, rafters, trusses & cost of conveyance of all materials
| Roofing | 2 | x |  | L 4: 19.35; B 5: 6.2; D 7: 239.94
| Over Front Door | 1 | x |  | L 4: 2.4; B 5: 1.5; D 7: 3.6
| For top sheet to cover Ridge Portion | 1 | x |  | L 4: 19.35; B 5: 0.4; D 7: 7.74
[8 empty] | 251.28 | 735.21 | 184744
[5 empty] | D 7: Sqm; D 8: Per sqm |  |  | 0
35 | Painting to new walls with 2 coats of ready mixed oil bound wahsable distemper of approved brand and shade over a base coat of appropriate primer of approved brand, making 3 coats in all to give an even shade after thourughly brushing the surface to remove all dirt and remains of loose powdered materials, including,Including GST on steel,and all taxes Cement as per GO MS 5 dt16.06.20cost and conveyance of all materials to work site and all operational, incidental, labour charges etc. complete for finished item of work as per SS 911 for internal walls
In side Area
| For long walls of Hall | 1 | x | 2 | L 4: 18.3764; D 6: 3.6; D 7: 132.31
| For Cross walls | 1 | x | 2 | L 4: 9.461; D 6: (3.60+5.40+3.6)/3; D 7: 79.47
| For Cross walls partion for Hall & rooms | 1 | x | 2 | L 4: 9.461; D 6: 3.6; D 7: 68.12
| Partion wall of AEO and PBS Co room | 1 | x | 2 | L 4: 3.6; D 6: 3.6; D 7: 25.92
Deductiions
| Doors MD | 1 | x | 1 | L 4: 1.8; B 5: 1; D 6: 2.4; D 7: -4.32
| Doors D1 | 1 | x | 2 | L 4: 1.5; B 5: 1; D 6: 2.4; D 7: -7.2
| Doors D2 | 1 | x | 2 | L 4: 0.9; B 5: 1; D 6: 2.1; D 7: -3.78
| windows W | 1 | x | 1 | L 4: 1.5; B 5: 1; D 6: 1.2; D 7: -1.8
| Opening in Halls Grills G1 | 1 | x | 6 | L 4: 3.3528; B 5: 1; D 6: 0.9; D 7: -18.11
| Opening in Halls Grills G2 | 1 | x | 2 | L 4: 2.4; B 5: 1; D 6: 2; D 7: -9.6
For Toilet Block
| For toilets Long walls | 1 | x | 2 | L 4: 3.2004; B 5: 1; D 6: 2.9; D 7: 18.56
| For toilets Short walls | 1 | x | 2 | L 4: 3.048; B 5: 1; D 6: 2.9; D 7: 17.68
| For Partion wall of Toilets | 1 | x | 2 | L 4: 3.2004; B 5: 1; D 6: 2.1; D 7: 13.44
| For Partion wall of Toilets | 1 | x | 2 | L 4: 3.42; B 5: 1; D 6: 2.1; D 7: 14.36
Deductiions
| Openings of Toilets | 1 | x | 2 | L 4: 0.9; B 5: 1; D 6: 2.1; D 7: -3.78
| Doors D3 | 1 | x | 2 | L 4: 0.75; B 5: 1; D 6: 2.1; D 7: -3.15
| Ventilators | 1 | x | 2 | L 4: 0.75; B 5: 1; D 6: 0.3; D 7: -0.45
[8 empty] | 317.67 | 1206.3 | 38321
[8 empty] | Sqm | Per 10 sqm
36 | Painting to New walls with two coats of snowcem paints of approved brand and shade over base coat of appropriate distemper primer of approved brand making three coats in all to give an even shade after thoroughly brushing the surface to remove all loose powdered materials, including c/c of all materials, cost of brushes, water to site, etc., & other taxes, all operational, incidental and labour charges such as scaffolding charges, lift charges, curing etc.,complete for finished item of work in all floors for external Walls.(APSS No. 911)
Out Side Hall
| For long walls of Hall | 1 | x | 2 | L 4: 18.5166; B 5: 1; D 6: 3.6; D 7: 133.32
| For Cross walls | 1 | x | 2 | L 4: 9.6012; B 5: 1; D 6: (3.60+5.50+3.6)/3; D 7: 81.29
Out Side Toilet
| For toilets Long walls | 1 | x | 2 | L 4: 3.6576; B 5: 1; D 6: 2.4; D 7: 17.56
| For toilets Short walls | 1 | x | 2 | L 4: 3.5052; B 5: 1; D 6: 2.4; D 7: 16.82
[7 empty] | orsay | 248.99 | 2032.34 | 50603 | 9.88 | 2460.0212
[8 empty] | Sqm | Per 10 sqm
37 | Painting with Synthetic Enamel paints - Two Coats - for New Wood Works including cost and conveyance of all materials to site, Countryes & other taxes, all operational, incidental and labour charges etc., complete for finished item of work.
| Doors MD for Hall | 1 | x | 1 | L 4: 2.25; B 5: 1.8; D 6: 2.4; D 7: 9.72
| Doors D1 for Hall | 1 | x | 2 | L 4: 2.25; B 5: 1.5; D 6: 2.4; D 7: 16.2
| Doors D2 | 1 | x | 2 | L 4: 2.25; B 5: 0.9; D 6: 2.1; D 7: 8.51
| Doors D3 for Toilet | 1 | x | 2 | L 4: 2.25; B 5: 0.75; D 6: 2.1; D 7: 7.09
| windows W | 1 | x | 4 | L 4: 2.75; B 5: 1.5; D 6: 1.2; D 7: 19.8
61.32
[7 empty] | or say | 61.35 | 113.68 | 697
[8 empty] | Sqm | Per 10 sqm
38 | Providing high yield strength deformed (HYSD) steel bars (Fe 415 grade as per IS 1786-1985) of 8mm to 40mm diameters, cutting, bending, to required sizes and shapes placing in position with cover blocks of approved size and binding wire of 20SWG, forming grills for reinforcement work as per approved designs and drawings including cost and conveyance of bars from approved sources to site of work, including cost and conveyance of binding wire, cover blocks and all operational, incidental, all taxes,and labour charges such as cutting, bending, placing in position, tying etc., and Countryes & other taxes,on cost of all materials complete for finished item of work (APSS No.126) in all floors. | [11 empty] | 0.57 | #NAME?
| Approximatly |  |  |  | D 7: 3.61; D 8: 77799; D 9: 280854 | 3.3 |  | 2200000
[8 empty] | M.T | Per MT
Electrical Work
39 | Supplying and Fixing of 25mm dia 2.0 mm thick PVC Conduit pipe concealed in wall with all required accessories including chiselling the wall whereever necessaty including masonary work for Light,fan and separate plug point wiht T.W.Deep box including all labour charges etc & complete.
[8 empty] | 80 | 111.43 | 8914
[8 empty] | Rmt | Per Rm
40 | Wiring with 2 of 14/0.3mm (1.0 Sq.mm) Finolex P.V.C. insulated F.R. flexible copper cable (ISI MARK) in existing pipe with 6A switch control and 3/2 pin sockets fixing on separate board including all labour charges etc., complete.
|  | 1 | x | 1 | D 7: 30; D 8: 554.67; D 9: 16640
[8 empty] | points | Per Points
41 | Run of Mains: Supply & run of 2 of 1100V grade FRLS 2.5 Sq.mm & 1 run of 1.5 Sq.mm PVC insulated Copper wires, in existing pipe including all accessories, labour charges complete as required confirming to IS.
| 1.50 Sqm | 1 | x | 1 | D 7: 150; D 8: 60.25; D 9: 9038
[8 empty] | Rmt | Per Rm
| 2.50 Sqm | 1 | x | 1 | D 7: 150; D 8: 100.55; D 9: 15083
[8 empty] | Rmt | Per Rm
42 | Supply and fixing SPN Distribution board with IP-20 protection suitable for single phase Earth Leakage Circute Braker (ELCB) / Residual Current Circute Braker (RCCB) / Double Pole (DP) Isolator as incomer and 10kA SP MCBs as out going including internal connections and labour charges for surface / flush mounting etc., complete.
|  | 1 | x | 1 | L 4: 1; D 7: 1; D 8: 4622.5; D 9: 4623
[8 empty] | No | Per Nos
43 | Supply and Transportation of 1x40W patty type tube light luminaire with copper choke, starter etc., including 1No 40W tube etc., complete.
| S/F Tubes | 1 | x | 1 | D 7: 16; D 8: 485.96; D 9: 7775
[8 empty] | Nos | Per Nos
44 | Supply of 16" (400mm) Wall mounted Fan.Makes : Crompton WM High Flo / Havells Sameer /Orient Wall 45.
|  | 1 | x | 1 | D 7: 16; D 8: 2200; D 9: 35200
[8 empty] | Nos | Per Nos
45 | Providing independent earthling by excavating a trench to a depth of 2.1 M in all soils, as per size specified in the Data, using 40mm dia 'B' class GI pipe of 2.5 Mtrs length with necessary accessories with hume pipe ring duly providing staggered holes including filling with equal proportion of Salt and Charcoal in layers and all labour charges etc., complete for small quarters.5.1.1
|  | 1 | x | 1 | D 7: 1; D 8: 4910.21; D 9: 4910
[8 empty] | Nos | Per Nos
46 | Supply and fixing of 3-Phase Meter Board with 18" x30" size Peta Board with 3 No. of 32A, 415 V Fuse Unit and 32A Standard make including giving internal connections
|  | 1 | x | 1 | D 7: 1; D 8: 5291.56; D 9: 5292
[8 empty] | Nos | Per Nos
Sanitory and water supply
47 | Supplying & Fixing of Indian Pattern White Glazed 1st Quality of ISI Orissa Pan with "P" or "S" trap Hindware/Parryware/Neycer - ISI Mark 630x450 mm including cost and conveyance of all materials and labour charges etc., complete
|  | 1 | x | 1 | L 4: 1; D 7: 2; D 8: 2207; D 9: 4414
[8 empty] | No | Per Nos
48 | Manufacture, Supply and Delivery of R.C.C. Collars including transportation but excluding taxes & duties
| 1200 mm Dia (local rate ) Commen | 1 | x | 2 | L 4: 5; D 7: 10; D 8: 400; D 9: 4000
[8 empty] | No | Per Nos
49 | Supply & fixing RCC cover 1200mm dia with nminal reinforcement 3 " thick and hooks for lifting
| Roof Slab cover As per SSR TBSP-B.II-05 | 1 | x | 2 | L 4: 1; D 7: 2; D 8: 732; D 9: 1464
[8 empty] | No | Per Nos
50 | S&F premium make CPVC Pipes of Pipe -SDR 13.5
| 22.20 mm |  |  |  | D 7: 6; D 8: 178; D 9: 1068
[8 empty] | Rm | Per Rm
51 | 15.40 mm |  |  |  | D 7: 6; D 8: 155; D 9: 930
[8 empty] | Rm | Per Rm
52 | Prince/ Sudhakar make or equivalent quality PVC /SWR pipes & fittings ( as per ISI standards) 4kg/cm2 75mm dia.(double socket)
[8 empty] | 6 | 204.33 | 1226
[8 empty] | Rm | Per Rm
53 | Prince/ Sudhakar make or equivalent quality PVC /SWR pipes & fittings ( as per ISI standards) 4kg/cm2 110mm dia. double socket
[8 empty] | 6 | 293.67 | 1762
[8 empty] | Rm | Per Rm
54 | Supply,fixing of 110 mm deep PVC floor traps of self cleansing design with outlet size of 75mm diameter of approved make, including making connection with PVC soil/waste pipes using rubber gaskets and top shall be cover with removable CP strainer, etc., complete 110mm deep PVC floor traps(101.6)
[8 empty] | 2 | 171 | 342
[8 empty] | Nos | Per Nos
55 | SANITARY FITTINGS:- Supply,fixing of 110 mm dia - 45 Degree Bend - UPVC/SWR Pipe fittings [Prince/Sudhakar or any ISI Brand] including cost and conveyance of all materials and labour charges etc., complete for finished item of work
[8 empty] | 2 | 84 | 168
[8 empty] | Nos | Per Nos
56 | Supply,fixing of 75 mm dia - 45 Degree Bend - UPVC/SWR Pipe fittings [Prince/Sudhakar or any ISI Brand] including cost and conveyance of all materials and labour charges etc., complete for finished item of work
[8 empty] | 4 | 47 | 188
[8 empty] | Nos | Per Nos
57 | Supply, and fixing of approved make Vent cowl above the Soil & waste pipes for ventilation as required to avoid foul smell. 110mm
[8 empty] | 2 | 23 | 46
[8 empty] | Nos | Per Nos
58 | EXTERNAL SEWERAGE: Constructing 457.2mm x 457.2mm ( 1'-6" x 1'-6") brick in CM (1:6) prop. Masonry inspection chamber upto 914.4mm (3'-0") and fitted with light weight 457.2mm x 457.2mm ( 1'-6" x 1'-6") C.I. frame and cover of 20Kg. including cost and conveyance of all materials to site, all labour charges, sales and other taxes on all materials etc., complete for finished item of work. a] Depth up to 1.50 mtr
[8 empty] | 2 | 4610 | 9220
[8 empty] | Nos | Per Nos
59 | Providing & placing on Terrace polyethylene water storage tank with Double layer approved brand & manufacture with cover and suitable locking arrangement & making necessary holes for inlet & outlets and overflow pipes but without fittings & base support for tanks.( From ssr rates sno 311)
[8 empty] | 1000 | 10 | 10000
[8 empty] | Lt | Per Lt
60 | Supplying, laying, jointing and testing 101.6 mm SWG SP-1 pipes of ISI make conforming to ISI 651 & 4127 with airtight cement joints in CM 1:5:1 prop.including excavation of trenches and socket pits in any soil (except rock requiring blasting) up to 914.4 mm (3'0") depth and refilling with watering and tamping
[8 empty] | 6 | 531 | 3186
[8 empty] | RM | Per Rm
61 | Supplying & Fixing Indian make Flat Back Wash Hand Basin 1st quality conforming to IS:2556-Part-4:1972 with waste fittings like rubber plug, chain, 32 mm nominal size C.P. Fitting with parallel pipe thread conforming to IS:2963-1979 and fitted with 15 mm nominal bore Chromium Plated Pillar Tap of 1st quality Indian make 400 grams Seiko/ Senior/ Nice/Esso or equivalent complete with standard CI brackets including wooden block: 450 x 300 mm - Double C.P. Pillar cock
[8 empty] | 2 | 2045 | 4090
[8 empty] | RM | Per Rm
2632421
| CEMENT |  |  |  | D 7: 28; D 8: 4600; D 9: 128800
2761221
62 | Add QC Charges 0.50% |  |  |  | D 9: 1000
63 | Name board |  |  |  | D 9: 4000
64 | Add LS Water supply arrangements from Mission Bhagiratha scheme ,Electrical connection charges ,Clearing Premises, Land scapping,etc. |  |  |  | D 9: -566221 | Note: the LS amount does not exceed Rs.1300, the excess LS amount maybe kept in steel and cement
| Gross Total |  |  |  | D 9: 2200000; D 10: 940000
| Assistant Exc.Engineer |  |  |  | L 4: Deputy Executive Engineer |  | Note :- Footings Designed for SBC 15 T/ Sqm and Above
| PR MPP Kalwakurthy |  |  |  | L 4: PR SD Kalwakurthy

## Rythu Vedhika -12'Trep TeaK Doo (hidden)
DETAIED AND ABSTRACT ESTIMATE
Construction of Anganwadi Building at Jeedipally Thanda (V) of Kalwakurthy (M) of Nagarkurnool District
Sno | Description of item | Nos. |  |  | Measurements |  |  | Qty | Rate/Per | Total Amount | SEIGNORAGE CHARGES/Unit | TOTALSEIGNORAGE CHARGES
[5 empty] | L | B | D
1 | 2 | 3 |  |  | 4 | 5 | 6 | 7 | 8 | 9 | 10 | 11
1 | Earth work excavation and depositing on bank with initial lead of 10m and initial lift of 2m in Loamy & Clayey Soils like BC Soils, Red Earth & Ordinary Gravelly Soils ( SS 20-B) including shoring, strutting, sheeting, planking and dewatering including cost of hire charges of T & P, labor charges etc., complete for finished item of work for Foundation of Building. (APSS No. 308)
For SBC 15 TN/sqm only
| Footings (F1) | 1 | x | 10 | L 4: 1.45; B 5: 1.45; D 6: 1.8; D 7: 37.85
| Footings (F2) | 1 | x | 6 | L 4: 1.7; B 5: 1.2; D 6: 1.8; D 7: 22.03
| For Exterior walls to A1-F6 ,A4-F4 | 1 | x | 2 | L 4: 18.8166; B 5: 0.6; D 6: 0.6; D 7: 13.55
| For Cross walls A1-A4, F1-F4 with Projection | 1 | x | 2 | L 4: 11.1726; B 5: 0.6; D 6: 0.6; D 7: 8.04
| For toilets Long walls | 1 | x | 2 | L 4: 4.49; B 5: 0.6; D 6: 0.6; D 7: 3.23
| For toilets Short walls | 1 | x | 2 | L 4: 2.68; B 5: 0.6; D 6: 0.6; D 7: 1.93
| For Short Inner walls of Toilets | 1 | x | 1 | L 4: 1.5; B 5: 0.6; D 6: 0.6; D 7: 0.54
| For Short Inner walls of Toilets | 1 | x | 1 | L 4: 3; B 5: 0.6; D 6: 0.6; D 7: 1.08
| For Soak Pit of Toilet Block | PI/4 | x | 2 | L 4: 1.35; B 5: 1.35; D 6: 2; D 7: 5.73
| for Entrance steps Platform Long wall | 1 | x | 1 | L 4: 6.5532; B 5: 0.6; D 6: 0.3; D 7: 1.18
| for Entrance steps Platform short walls | 1 | x | 2 | L 4: 3; B 5: 0.6; D 6: 0.3; D 7: 1.08
| for Entrrance steps | 1 | x | 1 | L 4: 7.7724; B 5: 1.2; D 6: 0.3; D 7: 2.8
| for Entrrance steps | 1 | x | 2 | L 4: 4.2; B 5: 1.2; D 6: 0.3; D 7: 3.02
| For Pedstals for internal Plinth beam ' | 3 | x | 2 | L 4: 0.75; B 5: 0.75; D 6: 0.6; D 7: 2.03
| For Ramps | 1 | x | 2 | L 4: 3; B 5: 1.2; D 6: 0.15; D 7: 1.08
105.17
| As per Rural SSR Rates as GO 168 dt 27.04.2020 ((Hard Gravel soils) | [6 empty] | 105.2 | 221.47 | 23299 | 30 | 3156 |  | 0
[8 empty] | Cum. | 1 cum
2 | Plain Cement Concrete corresponding to M5 grade as per IS 456 equivalent to (1:4;8) proportion nominal mix (cement: fine aggregate: Coarse aggregate) using 40mm size HBG (SS5) metal from approved quarry including cost and conveyance of all materials like cement, sand, coarse aggregate, water etc. to site,excluding seignarage charges as per the message no 03/RD/TA/2020dt 13.02.20 of Technical adviser RD TS ,Including Countryes & other taxes on all materials, all operational, incidental,including GST on steel,and all taxes Cement as per GO MS 5 dt16.06.20 and labor charges, such as mixing, laying and ramming concrete in layers in position not exceeding 15cm, finishing top surface, curing concrete, etc., complete for finished item of work for Foundations and Flooring Bed (APSS No. 402)
| Footings (F1) | 1 | x | 10 | L 4: 1.45; B 5: 1.45; D 6: 0.15; D 7: 3.15
| Footings (F2) | 1 | x | 6 | L 4: 1.7; B 5: 1.2; D 6: 0.15; D 7: 1.84
[8 empty] | 4.99 | 4371.4636 | 21814 | 108 | 538.92 | 108 | 539
[8 empty] | Cum. | Cum.
3 | Plain Cement Concrete corresponding to M5 grade as per IS 456 equivalent to (1:5;10) proportion nominal mix (cement: fine aggregate: Coarse aggregate) using 40mm size HBG (SS5) metal from approved quarry including cost and conveyance of all materials like cement, sand, coarse aggregate, water etc. to site,excluding seignarage charges as per the message no 03/RD/TA/2020dt 13.02.20 of Technical adviser RD TS ,Including, Countryes & other taxes on all materials, all operational, incidental,Including GST on steel,and all taxes Cement as per GO MS 5 dt16.06.20 and labor charges such as mixing, laying and ramming concrete in layers in position not exceeding 15cm, finishing top surface, curing concrete, etc., complete for finished item of work for Foundations and Flooring Bed (APSS No. 402)
| For under Flooring in Hall | 1 | x | 1 | L 4: 14.1732; B 5: 9.144; D 6: 0.075; D 7: 9.72
| For under Flooring in AEO Room | 1 | x | 1 | L 4: 3.6; B 5: 3.6576; D 6: 0.075; D 7: 0.99
| For under Flooring in PBS Coordinator Room | 1 | x | 1 | L 4: 3.6; B 5: 5.2822; D 6: 0.1; D 7: 1.9
| For under Flooring in Gents Toilet | 1 | x | 1 | L 4: 3.2; B 5: 1.5; D 6: 0.1; D 7: 0.48
| For under Flooring in ladies Toilet | 1 | x | 1 | L 4: 3.6; B 5: 1.5; D 6: 0.1; D 7: 0.54
| For Exterior walls to A1-F6 ,A4-F4 | 1 | x | 2 | L 4: 18.8166; B 5: 0.6; D 6: 0.1; D 7: 2.26
| For Cross walls A1-A4, F1-F4 with Projection | 1 | x | 2 | L 4: 11.1726; B 5: 0.6; D 6: 0.1; D 7: 1.34
| For toilets Long walls | 1 | x | 2 | L 4: 4.49; B 5: 0.6; D 6: 0.1; D 7: 0.54
| For toilets Short walls | 1 | x | 2 | L 4: 2.68; B 5: 0.6; D 6: 0.1; D 7: 0.32
| For Short Inner walls of Toilets | 1 | x | 1 | L 4: 1.5; B 5: 0.6; D 6: 0.1; D 7: 0.09
| For Short Inner walls of Toilets | 1 | x | 1 | L 4: 3; B 5: 0.6; D 6: 0.1; D 7: 0.18
| for Entrance steps Platform Long wall | 1 | x | 1 | L 4: 6.5532; B 5: 0.6; D 6: 0.1; D 7: 0.39
| for Entrance steps Platform short walls | 1 | x | 2 | L 4: 3; B 5: 0.6; D 6: 0.1; D 7: 0.36
| for Entrrance steps | 1 | x | 1 | L 4: 7.7724; B 5: 1.2; D 6: 0.1; D 7: 0.93
| for Entrrance steps | 1 | x | 2 | L 4: 4.2; B 5: 1.2; D 6: 0.1; D 7: 1.01
| For Pedstals for internal Plinth beam ' | 3 | x | 2 | L 4: 0.75; B 5: 0.75; D 6: 0.6; D 7: 2.03
| For Ramps | 1 | x | 2 | L 4: 3; B 5: 1.2; D 6: 0.1; D 7: 0.72
| Under IPB1 for A1-F1,A4-F4 | 1 | x | 2 | L 4: 17.3952; B 5: 0.3; D 6: 0.1; D 7: 1.04
| under EPB1for B1-B4, C1-C4, D1-D4,E1-E4 | 1 | x | 4 | L 4: 8.244; B 5: 0.3; D 6: 0.1; D 7: 0.99
| under IPB1 for A2-B2, | 1 | x | 1 | L 4: 3.6; B 5: 0.3; D 6: 0.1; D 7: 0.11
[8 empty] | 25.94 | 4155.81 | 107802 | 108 | 2801.52 | 108 | 2802
[8 empty] | Cum. | Cum.
4 | Random Rubble stone masonry, in CM (1:8) prop: (Cement: Sand) using hard granite stones from approved quarry including cost and conveyance of all materials like Granite stones, cement, sand, water, etc., to site, excluding seignarage charges as per the message no 03/RD/TA/2020dt 13.02.20 of Technical adviser RD TS ,Including, Countryes & other taxes on all materials, all operational, incidental,Including GST on steel,and all taxes Cement as per GO MS 5 dt16.06.20and labor charges such as cutting stones to required size and shape, mixing of cement mortar, constructing masonry, curing etc., complete for finished item of work for foundation and basement (APSS No. 601 & 615)
Below Ground level
| For Exterior walls to A1-F6 ,A4-F4 | 1 | x | 2 | L 4: 18.9666; B 5: 0.45; D 6: 0.5; D 7: 8.53
| For Cross walls A1-A4, F1-F4 with Projection | 1 | x | 2 | L 4: 13.7994; B 5: 0.45; D 6: 0.5; D 7: 6.21
| For toilets Long walls | 1 | x | 2 | L 4: 4.3362; B 5: 0.45; D 6: 0.5; D 7: 1.95
| For toilets Short walls | 1 | x | 2 | L 4: 2.8266; B 5: 0.45; D 6: 0.5; D 7: 1.27
| For long walls of Toilets | 1 | x | 1 | L 4: 4.15; B 5: 0.45; D 6: 0.5; D 7: 0.93
| For short walls of Toilets | 1 | x | 2 | L 4: 1.35; B 5: 0.45; D 6: 0.5; D 7: 0.61
| for Entrrance steps Plot From Long wall | 1 | x | 1 | L 4: 6.5532; B 5: 0.45; D 6: 0.2; D 7: 0.59
| for Entrrance steps Plot From short walls | 1 | x | 2 | L 4: 3; B 5: 0.45; D 6: 0.2; D 7: 0.54
| For Pedstals for internal Plinth beam ' | 3 | x | 2 | L 4: 0.6; B 5: 0.6; D 6: 0.5; D 7: 1.08
| Above Ground level |  |  |  | D 7: 21.71
| For long walls for Plot form inclding Room Portion | 1 | x | 2 | L 4: 18.9666; B 5: 0.45; D 6: 0.45; D 7: 7.68
| For Cross walls for Plot form inclding Room Portion | 1 | x | 2 | L 4: 13.7994; B 5: 0.45; D 6: 0.45; D 7: 5.59
| For inner walls in rooms | 1 | x | 1 | L 4: 3.89; B 5: 0.45; D 6: 0.45; D 7: 0.79
| For toilets Long walls | 1 | x | 2 | L 4: 4.3362; B 5: 0.45; D 6: 0.45; D 7: 1.76
| For toilets Short walls | 1 | x | 2 | L 4: 2.8266; B 5: 0.45; D 6: 0.45; D 7: 1.14
| For long walls of Toilets | 1 | x | 1 | L 4: 4.15; B 5: 0.45; D 6: 0.45; D 7: 0.84
| For short walls of Toilets | 1 | x | 2 | L 4: 1.35; B 5: 0.45; D 6: 0.45; D 7: 0.55
| for Entrrance steps Plot From Long wall | 1 | x | 1 | L 4: 6.5532; B 5: 0.45; D 6: 0.45; D 7: 1.33
| for Entrrance steps Plot From short walls | 1 | x | 2 | L 4: 3; B 5: 0.45; D 6: 0.45; D 7: 1.22
| for Ramps | 1 | x | 2 | L 4: 3; B 5: 1.2; D 6: (0.60+0)/2; D 7: 2.16
| For Pedstals for internal Plinth beam ' | 3 | x | 2 | L 4: 0.45; B 5: 0.45; D 6: 0.3; D 7: 0.36
23.42
For Main door
| Front Step 1 | 1 | x | 1 | L 4: 7.7724; B 5: 1.2; D 6: 0.15; D 7: 1.4
| Front Step 2 | 1 | x | 1 | L 4: 7.1628; B 5: 0.9; D 6: 0.15; D 7: 0.97
| Front Step 3 | 1 | x | 1 | L 4: 6.5532; B 5: 0.6; D 6: 0.15; D 7: 0.59
| Front Step 4 | 1 | x | 1 | L 4: 5.9436; B 5: 0.3; D 6: 0.15; D 7: 0.27
| Side Step 1 | 1 | x | 1 | L 4: 3.048; B 5: 1.2; D 6: 0.15; D 7: 0.55
| Side Step 2 | 1 | x | 1 | L 4: 2.7432; B 5: 0.9; D 6: 0.15; D 7: 0.37
| Side Step 3 | 1 | x | 1 | L 4: 2.4384; B 5: 0.6; D 6: 0.15; D 7: 0.22
| Side Step 4 | 1 | x | 1 | L 4: 2.1336; B 5: 0.3; D 6: 0.15; D 7: 0.1
4.47
[8 empty] | 49.6 | 3494.84 | 173344 | 112.2 | 5565.12 | 112.2 | 5565
[8 empty] | Cum. | per Cum.
5 | Vibrated reinforced cement concrete corresponding M20 grade as per IS 456 equivalent to (1:1.5:3) prop: nominal mix (Cement: fine aggregate: coarse aggregate using 20mm size HBG (SS5) machine crushed metal from approved quarry including cost and conveyance of all materials like cement, fine aggregate (Sand), coarse aggregate, water etc. to site, excluding seignarage charges as per the message no 03/RD/TA/2020dt 13.02.20 of Technical adviser RD TS ,including, Countryes & other taxes on all materials, Including GST on steel,and all taxes Cement as per GO MS 5 dt16.06.20, all operational, incidental, and labor charges such as centering, shuttering, scaffolding, lift charges, machine mixing, laying concrete, vibrating, curing concrete etc, complete but excluding cost of steel and its fabrication charges for finished item of work (APSS No.402 & 403)
A) | For Column Footings
| F1,F2,F3,F4,F5,F6,F13,F14,F15, F16 | 1 | x | 10 | L 4: 1.25; B 5: 1.25; D 6: 0.3; D 7: 4.69
| F7,F8,F9,F10,F11,F12 | 1 | x | 6 | L 4: 1.5; B 5: 1; D 6: 0.3; D 7: 2.7
[8 empty] | 7.39 | 8788.51 | 64947 | 108 | 798.12 | 108 | 798
[8 empty] | Cum. | Per Cum
B) | Columns Below Ground level
| C1 Type | 1 | x | 4 | L 4: 0.23; B 5: 0.3; D 6: 1.35; D 7: 0.37
| C2 Type | 1 | x | 6 | L 4: 0.23; B 5: 0.375; D 6: 1.35; D 7: 0.7
| C3 Type | 1 | x | 6 | L 4: 0.23; B 5: 0.375; D 6: 1.35; D 7: 0.7
Columns up to Roof Level
| C1 Type (0.60+2.40+0.60) | 1 | x | 4 | L 4: 0.23; B 5: 0.3; D 6: 3.6; D 7: 0.99
| C2 Type | 1 | x | 6 | L 4: 0.23; B 5: 0.375; D 6: 3.6; D 7: 1.86
| C3 Type | 1 | x | 6 | L 4: 0.23; B 5: 0.375; D 6: 3.6; D 7: 1.86
6.48
[8 empty] | 6.48 | 11842.03 | 76736 | 108 | 699.84 | 108 | 700
[8 empty] | Cum. | PerCum.
C) | Plinth beams
| EPB1 For A1-A4,B1-B4 | 1 | x | 2 | L 4: 9.144; B 5: 0.23; D 6: 0.3; D 7: 1.26
| EPB1 For F1-F4 | 1 | x | 1 | L 4: 9.144; B 5: 0.23; D 6: 0.3; D 7: 0.63
| IPB1For C1-C4,D1-D4,E1-E4 (Over Pedastal-2 Nos) | 1 | x | 3 | L 4: 9.144; B 5: 0.23; D 6: 0.3; D 7: 1.89
| IPB1For A1-F1,A4-F4 | 1 | x | 2 | L 4: 18.7452; B 5: 0.23; D 6: 0.3; D 7: 2.59
| IPB1 For A2-B2 | 1 | x | 1 | L 4: 4.05; B 5: 0.23; D 6: 0.3; D 7: 0.28
[8 empty] | 6.65 | 11378.51 | 75667 | 108 | 718.2 | 108 | 718
[8 empty] | Cum. | Per Cum.
D) | For Tie Beams @ 7'0"/8'0"'
| B1 For A1-A4 @ 7'0 | 1 | x | 1 | L 4: 9.144; B 5: 0.23; D 6: 0.3; D 7: 0.63
| B3 For A1-B1,A4-B4@7''0 | 1 | x | 2 | L 4: 4.05; B 5: 0.23; D 6: 0.3; D 7: 0.56
| B2 For F1-F4 @8'0 | 1 | x | 1 | L 4: 9.144; B 5: 0.23; D 6: 0.3; D 7: 0.63
| B3 For B1-F1,B4-F4 @8''0 | 1 | x | 2 | L 4: 14.6517; B 5: 0.23; D 6: 0.3; D 7: 2.02
For Tie Beams @ 12'0"
| B101 For A1-A4 | 1 | x | 1 | L 4: 9.144; B 5: 0.23; D 6: 0.3; D 7: 0.63
| B102 For B1-B4 | 1 | x | 1 | L 4: 9.144; B 5: 0.23; D 6: 0.3; D 7: 0.63
| B103 For F1-F4 | 1 | x | 1 | L 4: 9.144; B 5: 0.23; D 6: 0.3; D 7: 0.63
| B104 For A1-F1,A4-F4 | 1 | x | 2 | L 4: 18.7452; B 5: 0.23; D 6: 0.3; D 7: 2.59
| B105 For A2-B2 | 1 | x | 1 | L 4: 4.05; B 5: 0.23; D 6: 0.3; D 7: 0.28
[7 empty] | Or Say | 8.6 | 11257.84 | 96817 | 108 | 928.8 | 108 | 929
[8 empty] | Cum. | Per Cum.
E) | For Roof Slab on Toilet Block 125 MM
|  | 1 | x | 1 | L 4: 4.2672; B 5: 1; D 6: 4.1148; D 7: 17.56
[7 empty] | Or Say | 17.56 | 1346.355 | 2364 | 108 | 1896.48 | 108 | 237
[8 empty] | SqM | Per Sqm
6 | Plain reinforced cement concrete corresponding M15 grade as per IS 456 equivalent to (1:1.5:3) prop: nominal mix (Cement: fine aggregate: coarse aggregate using 20mm size HBG (SS5) machine crushed metal from approved quarry including cost and conveyance of all materials like cement, fine aggregate (Sand), coarse aggregate, water etc. to site excluding seignarage charges as per message no 03/RD/TA/2020dt 13.02.20 of Technical adviser RD TS ,Including, Countryes & other taxes on all materials, Including GST on steel,and all taxes Cement as per GO MS 5 dt16.06.20 all operational, incidental, and labor charges such as centering, shuttering, scaffolding, lift charges, machine mixing, laying concrete, vibrating, curing concrete etc, complete but excluding cost of steel and its fabrication charges for finished item of work (APSS No.402 & 403) for LINTELS
| Over Hall Doors D2 in Hall | 1 | x | 1 | L 4: 1.6; B 5: 0.15; D 6: 0.1; D 7: 0.02
| over Room Doors D3 in Toilets | 1 | x | 2 | L 4: 1.05; B 5: 0.115; D 6: 0.1; D 7: 0.02
[8 empty] | 0.04 | 11905.03 | 476 | 108 | 4.32 | 108 | 4
[8 empty] | Cum. | Per Cum.
7 | Vibrated reinforced cement concrete corresponding M15 grade as per IS 456 equivalent to (1:1.5:3) prop: nominal mix (Cement: fine aggregate: coarse aggregate using 20mm size HBG (SS5) machine crushed metal from approved quarry including cost and conveyance of all materials like cement, fine aggregate (Sand), coarse aggregate, water etc. to site excluding seignarage charges as per the message no 03/RD/TA/2020dt 13.02.20 of Technical adviser RD TS ,Including, Countryes, Including GST on steel,and all taxes Cement as per GO MS 5 dt16.06.20& other taxes on all materials, Including GST on steel,and all taxes Cement as per GO MS 5 dt16.06.20 all operational, incidental, and labor charges such as centering, shuttering, scaffolding, lift charges, machine mixing, laying concrete, vibrating, curing concrete etc, complete but excluding cost of steel and its fabrication charges for finished item of work (APSS No.402 & 403) FOR SUNSHADE 0.60 M WIDE.
| Right side an left side @ 8'0" | 1 | x | 2 | L 4: 14.42; D 7: 28.84
| Right side an left side @ 7'0" | 1 | x | 2 | L 4: 2.74; D 7: 5.48
| Fornt side | 1 | x | 1 | L 4: 6.7056; D 7: 6.71
| over windows W | 1 | x | 2 | L 4: 1.8; D 7: 3.6
| total | [6 empty] | 44.63 | 606.11 | 27051 | 6.75 | 301.2525 | 108 | 181
[8 empty] | Rmt | per R M
8 | Plain Cement Concrete corresponding to M10 grade as per IS 456 equivalent to (1:3:6) proportion nominal mix (cement: fine aggregate: Coarse aggregate) using 40mm size HBG (SS5) metal from from approved quarry including cost and conveyance of all materials like cement, sand, coarse aggregate, water etc. to site,excluding seignarage charges as per the message no 03/RD/TA/2020dt 13.02.20 of Technical adviser RD TS ,Including, Countryes, & other taxes on all materials,Including GST on steel,and all taxes Cement as per GO MS 5 dt16.06.20all operational, incidental and labour charges such as mixing, laying, curing concrete, etc, complete for finished item of work for Bed Blocks and Hold Fasts (APSS No. 402)
| For Door D1 & D2 & MD | 4 | x | 7 | L 4: 0.23; B 5: 0.15; D 6: 0.15; D 7: 0.14
| For Toilet D3 | 4 | x | 2 | L 4: 0.23; B 5: 0.15; D 6: 0.15; D 7: 0.04
| For window W | 4 | x | 4 | L 4: 0.23; B 5: 0.15; D 6: 0.15; D 7: 0.08
| For Embedding Purlins | 6 | x | 2 | L 4: 0.23; B 5: 0.2; D 6: 0.15; D 7: 0.08
[8 empty] | 0.26 | 5340.56 | 1389 | 108 | 28.08 | 108 | 28
[8 empty] | Cum. | Per Cum
9 | Masonry work in CM (1:6) prop with Fly ash cement/ lime solid blocks withcompressive strength of 50 kg/sq.cm - IS:12894-1990 - CLASS - 5 290 x 150 x 140 mm TBSC-A.II-10 including cost and conveyance of all materials, labour charges, excluding seignarage charges as per the message no 03/RD/TA/2020dt 13.02.20 of Technical adviser RD TS ,and all taxes Cement as per GO MS 5 dt16.06.20 & other taxes on all materials, scaffolding and curing etc., complete with a compresive streangth not lessthan 50 kg/sqm for walls for Superstructure Walls.
For Hall Portion up to 12'0"
| For Wall A1-F1& A4--F4 | 1 | x | 2 | L 4: 17.1666; B 5: 0.15; D 6: 3.6; D 7: 18.54
| For Walls A1-A4,B1-B4 | 1 | x | 2 | L 4: 8.844; B 5: 0.15; D 6: 3.6; D 7: 11.21 | (3.60+5.48+3.60)/3
| For Walls F1-F4 | 1 | x | 1 | L 4: 8.544; B 5: 0.15; D 6: 3.6; D 7: 5.42 | (3.60+5.48+3.60)/3
| For Wall A2-B2 | 1 | x | 1 | L 4: 3.6; B 5: 0.15; D 6: 3.6; D 7: 2.28
Deductiions
| Doors MD | 1 | x | 1 | L 4: 1.8; B 5: 0.15; D 6: 2.4; D 7: -0.65
| Doors D1 | 1 | x | 2 | L 4: 1.5; B 5: 0.15; D 6: 2.4; D 7: -1.08
| Doors D2 | 1 | x | 2 | L 4: 0.9; B 5: 0.15; D 6: 2.1; D 7: -0.57
| windows W | 1 | x | 4 | L 4: 1.5; B 5: 0.15; D 6: 1.2; D 7: -1.08
| Opening in Halls Grills G1 | 1 | x | 6 | L 4: 3.3528; B 5: 0.15; D 6: 1.2; D 7: -3.62
| Opening in Halls Grills G2 | 1 | x | 2 | L 4: 2.4; B 5: 0.15; D 6: 2; D 7: -1.44
For Tie Beams
| B1 For A1-A4 @ 7'0 | 1 | x | 1 | L 4: 8.769; B 5: 0.23; D 6: 0.3; D 7: -0.61
| B2 For F1-F4 @8'0 | 1 | x | 1 | L 4: 8.544; B 5: 0.23; D 6: 0.3; D 7: -0.59
| B3 For A1-B1,A4-B4@7''0 | 1 | x | 2 | L 4: 3.6; B 5: 0.23; D 6: 0.3; D 7: -0.5
| B3 For A1-F1,A4-F4 @8''0 | 1 | x | 2 | L 4: 13.7952; B 5: 0.23; D 6: 0.3; D 7: -1.9
For Tie Beams @ 12'0"
| B101 For A1-A4 | 1 | x | 1 | L 4: 8.769; B 5: 0.23; D 6: 0.3; D 7: -0.61
| B102 For B1-B4 | 1 | x | 1 | L 4: 8.769; B 5: 0.23; D 6: 0.3; D 7: -0.61
| B103 For F1-F4 | 1 | x | 1 | L 4: 8.544; B 5: 0.23; D 6: 0.3; D 7: -0.59
| B104 For A1-F1,A4-F4 Excluding Columns portion (18.70-6*0.225) | 1 | x | 2 | L 4: 17.3952; B 5: 0.23; D 6: 0.3; D 7: -2.4
| B105 For A2-B2 | 1 | x | 1 | L 4: 3.6; B 5: 0.23; D 6: 0.3; D 7: -0.25
Lintels
| over Hall Doors D2 | 1 | x | 1 | L 4: 1.6; B 5: 0.15; D 6: 0.1; D 7: -0.02
| over Room Window W | 2 | x | 2 | L 4: 1.8; B 5: 0.23; D 6: 0.15; D 7: -0.25
Bed Blocks
| For Door D1 & D2 | 4 | x | 7 | L 4: 0.23; B 5: 0.15; D 6: 0.15; D 7: -0.14
| For window W | 4 | x | 4 | L 4: 0.23; B 5: 0.15; D 6: 0.15; D 7: -0.08
[8 empty] | 20.46 | 7785.37 | 159289
10 | Brick Masonry in superstructure with CM (1:8) prop: using second class bricks from approved source having minimum crushing strength of 40 Kg/Sqcm. including cost and conveyance of all materials like cement, sand, bricks, water etc., to site, Including, Countryes & other taxes on all materials, all operational, incidental,Including GST on steel,and all taxes Cement as per GO MS 5 dt16.06.20and labor charges such as mixing cement mortar, constructing masonry, scaffolding charges, lift charges, curing,excluding seignarage charges as per the message no 03/RD/TA/2020dt 13.02.20 of Technical adviser RD TS ,etc., complete for finished item of work. (APSS No. 501 & 504).
For Gable wall above 8'0")
| For Walls A1-A4 | 1 | x | 1 | L 4: 8.844; B 5: 0.225; D 6: (0.10+1.30+0.10)/3; D 7: 0.99 | 0.5
| For Walls F1-F4 | 1 | x | 1 | L 4: 8.544; B 5: 0.15; D 6: (0.10+1.30+0.10)/3; D 7: 0.64
For Toilet Block
| For toilets Long walls | 1 | x | 2 | L 4: 4.1162; B 5: 0.23; D 6: 2.4; D 7: 4.54
| For toilets Short walls | 1 | x | 2 | L 4: 3.048; B 5: 0.23; D 6: 2.4; D 7: 3.36
| For Partion wall of Toilets | 1 | x | 1 | L 4: 3.6576; B 5: 0.115; D 6: 2.1; D 7: 0.88
| For Partion wall of Toilets | 1 | x | 1 | L 4: 3.048; B 5: 0.115; D 6: 2.1; D 7: 0.74 |  | 60 | 0
| Deductiions | [12 empty] | 120 | 0
| Openings of Toilets | 1 | x | 2 | L 4: 0.9; B 5: 0.23; D 6: 2.1; D 7: -0.87 |  | 120 | 0
| Doors D1 | 1 | x | 2 | L 4: 0.75; B 5: 0.115; D 6: 2.1; D 7: -0.36 |  | 120 | 0
| Lintels | [12 empty] | 100 | 0
| over Doors D2 | 1 | x | 2 | L 4: 1.05; B 5: 0.115; D 6: 0.15; D 7: -0.04 |  | 80 | 0
| Bed Blocks | [13 empty] | 0
| For Embedding Purlins | 6 | x | 2 | L 4: 0.23; B 5: 0.2; D 6: 0.15; D 7: -0.08
| For Toilet D3 | 4 | x | 2 | L 4: 0.23; B 5: 0.2; D 6: 0.15; D 7: -0.06
| Net quantity |  |  |  | D 7: 9.74
[8 empty] | 9.74 | 6936.09 | 67558 | 48.72 | 474.5328 |  | 0
[8 empty] | Cum. | Per Cum
11 | Filling with useful available excavated earth (excluding rock) in trenches, sides of foundations and basement with initial lead in layers not exceeding 15cm thick, consolidating each deposited layer by watering and ramming including all operational, incidental, labor charges, hire charges of T & P etc., complete,excluding seigniorage charges, for finished item of work. (APSS NO. 309 & 310)
For Excavated Trenches
| Footings | 2 | x | 6 | L 4: 1.8; B 5: 1.8; D 6: 1.65; D 7: 64.15
| For long walls for Plot form inclding Room Portion | 1 | x | 2 | L 4: 18.5166; B 5: 0.6; D 6: 0.6; D 7: 13.33
| For Cross walls for Plot form inclding Room Portion | 1 | x | 2 | L 4: 9.6012; B 5: 0.6; D 6: 0.6; D 7: 6.91
| For Cross walls for Plot form | 2 | x | 2 | L 4: 2.4; B 5: 0.6; D 6: 0.6; D 7: 3.46
| For toilets Long walls | 2 | x | 2 | L 4: 4.15; B 5: 0.6; D 6: 0.6; D 7: 5.98
| For toilets Short walls | 2 | x | 2 | L 4: 4; B 5: 0.6; D 6: 0.6; D 7: 5.76
| For Plot form walls of Toilets | 1 | x | 2 | L 4: 1.8; B 5: 0.6; D 6: 0.6; D 7: 1.3
| for Entrrance steps Plot From Long wall | 1 | x | 1 | L 4: 6.5532; B 5: 0.6; D 6: 0.3; D 7: 1.18
| for Entrrance steps Plot From short walls | 1 | x | 2 | L 4: 3; B 5: 0.6; D 6: 0.3; D 7: 1.08
| For Hall Portion | 1 | x | 1 | L 4: 18.5166; B 5: 9.6012; D 6: 0.6; D 7: 106.67
| As Per Rural SSR GO 168 dt27.04.2020 | [6 empty] | 106.67 | 28.75 | 3067 | 30 | 3200.1 | 1
Per Cum
12 | Filling with carted gravel (excluding rock) in trenches, sides of foundations and basement with initial lead in layers not exceeding 15cm thick, consolidating each deposited layer by watering and ramming including all operational, incidental, labor charges, hire charges of T & P etc., complete,excluding seignarage charges as per the message no 03/RD/TA/2020dt 13.02.20 of Technical adviser RD TS all operational, incidental, and labor charges , for finished item of work. (APSS NO. 309 & 310)
| Footings | 2 | x | 6 | L 4: 1.8; B 5: 1.8; D 6: 1.65; D 7: 64.15
| For long walls for Plot form inclding Room Portion | 1 | x | 2 | L 4: 18.5166; B 5: 0.6; D 6: 0.6; D 7: 13.33
| For Cross walls for Plot form inclding Room Portion | 1 | x | 2 | L 4: 9.6012; B 5: 0.6; D 6: 0.6; D 7: 6.91
| For Cross walls for Plot form | 2 | x | 2 | L 4: 2.4; B 5: 0.6; D 6: 0.6; D 7: 3.46
| For toilets Long walls | 2 | x | 2 | L 4: 4.15; B 5: 0.6; D 6: 0.6; D 7: 5.98
| For toilets Short walls | 2 | x | 2 | L 4: 4; B 5: 0.6; D 6: 0.6; D 7: 5.76
| For Plot form walls of Toilets | 1 | x | 2 | L 4: 1.8; B 5: 0.6; D 6: 0.6; D 7: 1.3
| for Entrrance steps Plot From Long wall | 1 | x | 1 | L 4: 6.5532; B 5: 0.6; D 6: 0.3; D 7: 1.18
| for Entrrance steps Plot From short walls | 1 | x | 2 | L 4: 3; B 5: 0.6; D 6: 0.3; D 7: 1.08
| For Basement Filling |  |  |  | D 7: 103.15
| For Hall Portion | 1 | x | 1 | L 4: 18.5166; B 5: 9.6012; D 6: 0.6; D 7: 106.67
| Right side Plotfrom | 1 | x | 1 | L 4: 14.55; B 5: 2; D 6: 0.6; D 7: 17.46
| Left Side Plot Form | 1 | x | 1 | L 4: 14.55; B 5: 2; D 6: 0.6; D 7: 17.46
| For entrance portion | 1 | x | 1 | L 4: 4.4; B 5: 2.4; D 6: 0.6; D 7: 6.34
| For Dias | 1 | x | 1 | L 4: 5; B 5: 1.87; D 6: 0.45; D 7: 4.21
| for Toilet Portion | 1 | x | 1 | L 4: 2.75; B 5: 2.6; D 6: 0.6; D 7: 4.29
| for Toilet Foyer | 1 | x | 2 | L 4: 1.65; B 5: 1.2; D 6: 0.6; D 7: 2.38
261.96
Deductions
| PCC (1:4:8) |  |  |  | L 4: 4.99
| PCC (1:5:10) |  |  |  | L 4: 25.94
| RR Masonory, |  |  |  | L 4: 21.71
| Footings |  |  |  | L 4: 7.39
| Columns below Gl |  |  |  | L 4: 1.17
| Internal Plinth beams |  |  |  | L 4: 4.59
65.79
| Total Filling Qty required |  |  |  | L 4: 261.96; B 5: -; D 6: 65.79; D 7: 196.17
| ( Excavated soils is sufficent to Basement) |  |  |  | 196.17 | - | 106.67 | 89.5 | 228.33 | 20436 | 30 | 2685 | 30 | 2685
[8 empty] | cum | Per Cum
13 | Plastering with CM (1:4), 12 mm thick including cost and conveyance of all materials like cement, sand, water etc., to site, seigniorage charges, Countryes & other taxes on all materials, all operational, incidental excluding seignarage charges as per the message no 03/RD/TA/2020dt 13.02.20 of Technical adviser RD TS ,Including, Countryes, Including GST on steel,and all taxes Cement as per GO MS 5 dt16.06.20& other taxes on all materials, Including GST on steel,and all taxes Cement as per GO MS 5 dt16.06.20 all operational, incidental, and labor charges , including cutting of Grooves wherever necessary as directed by Engineer - in - charge, finishing, curing, etc., complete,excluding seigniorage charges, for Even Surfaces of Wall for finished item of work. (APSS 901,903 & 904) For Internal walls and external walls of Shed
In side Area
| For Hall allround Long walls | 1 | x | 2 | L 4: 14.1732; D 6: 3.6; D 7: 102.05
| For Hall allround Cross walls | 1 | x | 2 | L 4: 9.144; D 6: 3.6; D 7: 65.84
| For AEO Room Allround | 1 | x | 4 | L 4: 3.6576; D 6: 3.6; D 7: 52.67
| For PBS Room Allround | 1 | x | 1 | L 4: 17.9832; D 6: 3.6; D 7: 64.74
| For Gable front and Back wallls inside | 1 | x | 2 | L 4: 9.144; D 6: (0.10+1.30+0.10)/3; D 7: 9.14
Deductiions
| Doors MD | 1 | x | 1 | L 4: 1.8; B 5: 1; D 6: 2.4; D 7: -4.32
| Doors D1 | 1 | x | 2 | L 4: 1.5; B 5: 1; D 6: 2.4; D 7: -7.2
| Doors D2 | 1 | x | 2 | L 4: 0.9; B 5: 1; D 6: 2.1; D 7: -3.78
| windows W | 1 | x | 4 | L 4: 1.5; B 5: 1; D 6: 1.2; D 7: -7.2
| Opening in Halls Grills G1 | 1 | x | 6 | L 4: 3.3528; B 5: 1; D 6: 0.9; D 7: -18.11
| Opening in Halls Grills G2 | 1 | x | 2 | L 4: 2.4; B 5: 1; D 6: 2; D 7: -9.6
Out Side Hall
| For long walls of Hall | 1 | x | 2 | L 4: 18.8214; B 5: 1; D 6: 3.6; D 7: 135.51
| For Cross walls | 1 | x | 2 | L 4: 9.6012; B 5: 1; D 6: (3.60+5.40+3.6)/3; D 7: 92.94
[8 empty] | 472.68 | 1621.62 | 76651
[8 empty] | Sqm | Per10 Sqm
14 | Plastering 12mm thick in two coats with base coat of 8mm thick in CM (1:5) and top coat of 4mm thick in CM (1:3) dubara sponge finish including cost and conveyance of all materials like cement, sand, water etc., to site, excluding seignarage charges as per the message no 03/RD/TA/2020dt 13.02.20 of Technical adviser RD TS ,Including, Countryes, Including GST on steel,and all taxes Cement as per GO MS 5 dt16.06.20& other taxes on all materials, Countryes & other taxes on all materials, all operational, incidental,including labor charges such as mixing mortar, scaffolding charges, lift charges, including cutting of Grooves wherever necessary as directed by Engineer - in - charge, finishing, curing, etc., complete,excluding seigniorage charges, for Even Surfaces of Wall for finished item of work. (APSS 901,903 & 904) For Internal walls
For Toilet Block
| For toilets Long walls | 1 | x | 2 | L 4: 3.2004; B 5: 1; D 6: 2.4; D 7: 15.36
| For toilets Short walls | 1 | x | 2 | L 4: 3.048; B 5: 1; D 6: 2.4; D 7: 14.63
| For Partion wall of Toilets | 1 | x | 2 | L 4: 3.2004; B 5: 1; D 6: 2.1; D 7: 13.44
| For Partion wall of Toilets | 1 | x | 2 | L 4: 3.42; B 5: 1; D 6: 2.1; D 7: 14.36
Deductiions
| Openings of Toilets | 1 | x | 2 | L 4: 0.9; B 5: 1; D 6: 2.1; D 7: -3.78
| Doors D3 | 1 | x | 2 | L 4: 0.75; B 5: 1; D 6: 2.1; D 7: -3.15
| Ventilators openings | 1 | x | 2 | L 4: 0.75; B 5: 1; D 6: 0.3; D 7: -0.45
50.41
[5 empty] | B 5: Or Say; D 7: 50.41; D 8: 4266.85; D 9: 21509 | 1.35 | 68
[8 empty] | Sqm | Per 10 sqm
15 | Plastering 20 mm thick in two coats with base coat of 16 mm thick in CM (1:6) and top coat of 4mm thick in CM (1:4) dubara sponge finish including cost and conveyance of all materials like cement, sand, water etc., to site, Countryes & other taxes on all materials, all operational, incidental,excluding seignarage charges as per the message no 03/RD/TA/2020dt 13.02.20 of Technical adviser RD TS ,Including, Countryes, Including GST on steel,and all taxes Cement as per GO MS 5 dt16.06.20& other taxes on all materials, and labor charges such as mixing mortar, scaffolding charges, lift charges, including cutting of Grooves wherever necessary as directed by Engineer - in - charge, finishing, curing, etc.excluding seigniorage charges, , complete for Even Surfaces of Wall for finished item of work. (APSS 901,903 & 904) For External walls
Out Side Toilet
| For toilets Long walls | 1 | x | 2 | L 4: 3.6576; B 5: 1; D 6: 2.4; D 7: 17.56
| For toilets Short walls | 1 | x | 2 | L 4: 3.5052; B 5: 1; D 6: 2.4; D 7: 16.82
| For Gable front and Back wallls inside | 1 | x | 2 | L 4: 9.144; D 6: (0.10+1.30+0.10)/3; D 7: 9.14
[7 empty] | orsay | 43.52 | 439.762 | 1914 | 9.88 | 429.9776 | 1.98 | 86
[8 empty] | Sqm | Per 10 sqm
16 | Ornamental Plastering with CM (1:5), 12 mm thick finish including cost and conveyance of all materials like cement, sand, water etc., to site, Countryes & other taxes on all materials, all operational, incidental,excluding seignarage charges as per the message no 03/RD/TA/2020dt 13.02.20 of Technical adviser RD TS ,,and all taxes Cement as per GO MS 5 dt16.06.20& other taxes on all materials, all operational, incidental, and labor charges and labor charges such as mixing mortar, scaffolding charges, lift charges, including cutting of Grooves wherever necessary as directed by Engineer - in - charge, finishing, curing, etc.excluding seigniorage charges, , complete for Even Surfaces of Wall for finished item of work (APSS 901& 903 ) of AP Revised data BLD -CSTN- 6-1
| Over toilets room | 1 | x | 1 | L 4: 3.048; B 5: 1; D 6: 2.7432; D 7: 8.36
| Sunshade Right side an left side | 1 | x | 2 | L 4: 17.6022; D 7: 35.2
| Sunshade Right side an left side | 1 | x | 1 | L 4: 6.7056; D 7: 6.71
| For Sunshade of windows W | 1 | x | 2 | L 4: 1.8; D 7: 3.6
[7 empty] | orsay | 53.87 | 1489.73 | 8025 | 9.88 | 532.2356 | 1.35 | 73
[8 empty] | Sqm | Per 10 sqm
17 | Providing impervious coat to exposed RCC roof slab surface with CM(1:3), 20mm thick with 1kg of water proof compound per bag of cement laid over roof when it is green including cost of all materials, , including conveyance charges of materials and including all operational, incidental and labour charges for mixing mortar, laying, rendering smooth and thread lining, curing, rounding off junctions of wall and slab etc,,excluding seignarage charges as per the message no 03/RD/TA/2020dt 13.02.20 of Technical adviser RD TS ,Including,and all taxes Cement as per GO MS 5 dt16.06.20& other taxes on all materials, other taxes on all materials, complete for finished item of work
| Over toilets room | 1 | x | 1 | L 4: 4.2672; B 5: 1; D 6: 4.1148; D 7: 17.56
[7 empty] | orsay | 17.56 | 489.398 | 859 | 9.88 | 173.4928 | 1.89 | 33
[8 empty] | Sqm | Per 10 sqm
18 | Flooring with 15 to 18mm thick polished shabad stones set over base coat of CM (1:8) over already laid CC bed / RCC Roof Slab, including neat cement slurry of honey like consistency spread @ 3.3 kgs per sqm. & Jointed with neat cement to full depth including cost of all materials like cement, sand, and water and flooring stones etc., complete, including,excluding seignarage charges as per the message no 03/RD/TA/2020dt 13.02.20 of Technical adviser RD TS ,Including,and all taxes Cement as per GO MS 5 dt16.06.20& other taxes on all materials,for dressing of flooring stones etc,excluding seigniorage charges, ., complete for finished item of work, but excluding the cost of conveyance of all materials.
| For Hall | 1 | x | 1 | L 4: 14.1732; B 5: 9.144; D 7: 129.6
| For AEO Room | 1 | x | 1 | L 4: 3.6576; B 5: 3.6576; D 7: 13.38
| For PBS Co ordinator Room | 1 | x | 1 | L 4: 5.3721; B 5: 3.6576; D 7: 19.65
| For Entrance of Hall for Plot form | 1 | x | 1 | L 4: 5.9436; B 5: 2.1336; D 7: 12.68
| For Toilet Foyers | 1 | x | 2 | L 4: 1.65; B 5: 1.35; D 7: 4.46
For Main door
| Front Step 1 (Rise and Treads) | 1 | x | 1 | L 4: 7.7724; D 6: 0.45; D 7: 3.5
| Front Step 2(Rise and Treads) | 1 | x | 1 | L 4: 7.1628; D 6: 0.45; D 7: 3.22
| Front Step 3(Rise and Treads) | 1 | x | 1 | L 4: 6.5532; D 6: 0.45; D 7: 2.95
| Front Step 4(Rise and Treads) | 1 | x | 1 | L 4: 5.9436; D 6: 0.45; D 7: 2.67
| Side Step 1 (Rise and Treads) | 1 | x | 2 | L 4: 3.048; D 6: 0.45; D 7: 2.74
| Side Step 2(Rise and Treads) | 1 | x | 2 | L 4: 2.7432; D 6: 0.45; D 7: 2.47
| Side Step 3(Rise and Treads) | 1 | x | 2 | L 4: 2.4384; D 6: 0.45; D 7: 2.19
| Side Step 4(Rise and Treads) | 1 | x | 2 | L 4: 2.1336; D 6: 0.45; D 7: 1.92
| Door sills of MD | 1 | x | 1 | L 4: 1.8; B 5: 0.23; D 7: 0.41
| Door sills of D1 | 1 | x | 2 | L 4: 1.5; B 5: 0.23; D 7: 0.69
| Door sills of D2 | 1 | x | 2 | L 4: 0.9; B 5: 0.23; D 7: 0.41
| Toilet Door sills | 1 | x | 2 | L 4: 0.75; B 5: 0.23; D 7: 0.35
[7 empty] | orsay | 203.29 | 8348.74 | 169722 | 9.88 | 2008.5052 | 9.88 | 2009
[8 empty] | Sqm | Per 10 sqm
19 | Flooring with 100mm thick Cement Concrete 1:4:8, using 40mm metal, 100mm thick and 20 mm Cement Concrete surface (Ellis Pattern, 1st Sort) excluding seignarage charges as per the message no 03/RD/TA/2020dt 13.02.20 of Technical adviser RD TS ,Including,and all taxes Cement as per GO MS 5 dt16.06.20& other taxes on all materials,complete for finished item of work
| For Hall Right side and left side | 1 | x | 2 | L 4: 16.6116; B 5: 1.2; D 7: 39.87
| For Toilet Block Portion | 1 | x | 2 | L 4: 1.8; B 5: 1.2; D 7: 4.32
| For Ramp Portion | 1 | x | 2 | L 4: 3; B 5: 1.2; D 7: 7.2
[7 empty] | orsay | 51.39 | 9150.58 | 47025 | 9.88 | 507.7332 | 10.8 | 555
[8 empty] | Sqm | Per 10 sqm
20 | Flooring with Ceramic Tiles of 7.3mm thick 1st. quality of any shade as approved by Engineer - in - charge set over a base coat of CM (1:8), 12mm thick laid over flooring bed / V.R.C.C. slab, with neat grey cement slurry of honey like consistency spread at the rate of 3.3 Kgs of cement per Sq.m and jointed with neat white cement paste mixed with pigment of matching shade including cost and conveyance of all materials like cement, sand, water, ceramic tiles etc. to site, sales and other taxes on all materials, all operational, incidental, complete for finished item of work such as mixing of cement mortar, laying, curing, lift charges,excluding seignarage charges as per the message no 03/RD/TA/2020dt 13.02.20 of Technical adviser RD TS ,Including,and all taxes Cement as per GO MS 5 dt16.06.20 etc., complete for finished item of work.(APSS No.701 & 707)
| For Toilet | 1 | x | 2 | L 4: 1.5; B 5: 1.45; D 7: 4.35
[7 empty] | orsay | 4.35 | 8076.9498 | 3513 | 0.108 | 0.4698 | 1.08 | 5
[8 empty] | Sqm | Per 10 sqm
21 | Dadooing to walls with white glazed tiles 1st. quality of any size of brand as approved by Engineer - in - charge and set over a base coat of CM (1:5), 12mm thick and neat cement paste at the rate of 3.3 Kg/Sqmt. and jointed with white cement paste mixed with pigment of matching shade including cost and conveyance of all materials like cement, sand, water, tiles, etc. to site,excluding seignarage charges as per the message no 03/RD/TA/2020dt 13.02.20 of Technical adviser RD TS ,Including,and all taxes Cement as per GO MS 5 dt16.06.20 such as mixing of cement mortar, laying in position, curing, lift charges etc., complete for finished item of work (APSS No.701 & 707)
| For Toilet all round (2*1.50+2*1.45) | 1 | x | 2 | L 4: 5.9; D 6: 1.2; D 7: 14.16
| Deduct Door | -1 | x | 2 | L 4: 0.75; D 6: 1.2; D 7: -1.8
[8 empty] | 12.36 | 6385.4 | 7892 | 0.108 | 1.3349 | 1.08 | 13
[8 empty] | Sqm | Per 10 sqm
22 | Providing Skirting to internal walls to 10 Cm height with 15-18 mm thick polished Shahabad stone slab ( Tandur Blue Variety 1st quality) with length equal to flooring stones set over a base coat of CM (1:5), 12mm thick and jointed with neat cement paste to full depth (joints of stone should be flushed), including cost and conveyance of all materials like cement, sand, water, flooring stones etc. to site, sales and other taxes on all materials, all operational, incidental , excluding seignarage charges as per the message no 03/RD/TA/2020dt 13.02.20 of Technical adviser RD TS ,Including,and all taxes Cement as per GO MS 5 dt16.06.20and labour charges such as dressing of flooring stones to the required sizes, mixing of cement mortar, laying, jointing, curing, lift charges,excluding seignarage charges etc., complete for finished item of work.(APSS No.701 & 707)
| For Hall Long walls | 1 | x | 2 | L 4: 14.1732; B 5: 0.1; D 7: 2.83
| For Hall Short walls | 1 | x | 2 | L 4: 9.144; B 5: 0.1; D 7: 1.83
| For toilet foyers | 1 | x | 2 | L 4: 3.6; B 5: 0.1; D 7: 0.72
| For AEO Room walls allround | 1 | x | 4 | L 4: 3.6; B 5: 0.1; D 7: 1.44
| For RBS Room walls allround | 1 | x | 1 | L 4: 17.86; B 5: 0.1; D 7: 1.79
| Door sills of D1 | 1 | x | 1 | L 4: 1.8; B 5: 0.1; D 7: -0.18
| Door sills of D1 | 1 | x | 2 | L 4: 1.5; B 5: 0.1; D 7: -0.3
| Door sills of D2 | 1 | x | 2 | L 4: 0.9; B 5: 0.1; D 7: -0.18
[7 empty] | orsay | 7.95 | 8348.74 | 6637 | 9.88 | 78.546 | 9.88 | 79
[8 empty] | Sqm | Per 10 sqm
23 | Flush Pointing to RRS Masonry in CM(1:3) Prop: including cost and conveyance of all materials like cement, sand, water etc., to site,excluding seignarage charges as per the message no 03/RD/TA/2020dt 13.02.20 of Technical adviser RD TS ,Including, Countryes & other taxes on all materials, all operational, incidental,excluding seignarage charges as per the message no 03/RD/TA/2020dt 13.02.20 of Technical adviser RD TS ,Including,and all taxes Cement as per GO MS 5 dt16.06.20 and labour charges such as mixing mortar, finishing, curing, excluding seignarage chargesetc., complete for finished item of work. (APSS 901,906)
For Hall
| For Hall Long walls | 1 | x | 2 | L 4: 18.7452; D 6: 0.6; D 7: 22.49
| For Hall Short walls | 1 | x | 2 | L 4: 9.6012; D 6: 0.6; D 7: 11.52
| Deduct Steps | 1 | x | 1 | L 4: 7.7724; D 6: 0.6; D 7: -4.66
For Toilet Block
| For Hall Long walls | 1 | x | 2 | L 4: 1.8288; D 6: 0.6; D 7: 2.19
| For Hall Short walls | 1 | x | 1 | L 4: 3.6576; D 6: 0.6; D 7: 2.19
[8 empty] | 33.73 | 905.74 | 3055 | 0.27 | 9.1071 | 0.27 | 9
[8 empty] | Sqm | Per 10 sqm
24 | Supply and fixing of Medium Teak Wood Door frame double shutter fully panelled door of size 1.80 x 2.40 M with frame made of well seasoned MediumTeak Wood scantlings of size 125 x 175 mm and shutter made of side rails 100mm X 32mm, top rail 100 mm X32 mm, bottom rail 100mmX 32 mm and intermediate rails of 100mm x 32 mm and planks s - 5 no's of 25mm thick as per approved design with fixtures of 6 nos of 9" ' z" holdfasts, 300 mm long MS Iron coted aldrop-1 no, 125mm long MS iron butt hinges 6 No's, Door stoppers-2 no, 150mm long MS coated Tower bolts 3- no's MS iron coated fancy handles 150 mm -2nos with necessary screws complete including cost and conveyance of all materials and labour charges etc. complete as per specifications (APSS NO.1001 & 1002)
For Hall
| Main Door MD (1.80 x 2.40) | 1 | x | 1 | 1.8 |  | 2.4 | 1 | 38298.298 | 38298
[8 empty] | Nos | Per Nos |  | 0.27 | #VALUE!
25 | Supply and fixing of Salwood Door double shutter fully panelled door of size 1.50 x 2.40 M with frame made of well seasoned Sal Wood scantlings of size 100 x 150 mm and shutter made of side rails 100mm X 32mm, top rail 100 mm X32 mm, bottom rail 100mmX 32 mm and intermediate rails of 100mm x 32 mm and planks s - 5 no's of 25mm thick as per approved design with fixtures of 6 nos of 9" ' z" holdfasts, 300 mm long MS Iron coted aldrop-1 no, 125mm long MS iron butt hinges 6 No's, Door stoppers-2 no, 150mm long MS coated Tower bolts 3- no's MS iron coated fancy handles 150 mm -2nos with necessary screws complete including cost and conveyance of all materials and labour charges etc. complete as per specifications (APSS NO.1001 & 1002)
| Door D1 (1.50 x 2.40) | 1 | x | 2 | 1.5 |  | 2.4 | 2 | 13907.0514 | 27814
[8 empty] | Nos | Per Nos |  | 0.27 | #VALUE!
26 | Supply and fixing of Salwood Door double shutter fully panelled door of size 0.90 x 2.1mt with frame made of well seasoned Sal Wood scantlings of size 75 x 125 mm and shutter made of side rails 100mm X 32mm, top rail 100 mmX32 mm, bottom rail 100mmX 32 mm and intermediate rails of 100mm x 32 mm and planks s - 5 no's of 25mm thick as per approved design with fixtures of 6 nos of 9" ' z" holdfasts, 300 mm long MS Iron coted aldrop-1 no, 125mm long MS iron butt hinges 6 No's, Door stoppers-2 no, 150mm long MS coated Tower bolts 3- no's MS iron coated fancy handles 150 mm -2nos with necessary screws complete including cost and conveyance of all materials and labour charges etc. complete as per specifications (APSS NO.1001 & 1002)
| Door D2 (0.90 x2.10) for Hall | 1 | x | 2 | 0.9 |  | 2.1 | 2 | 12556.0411 | 25112
[8 empty] | Nos | Per Nos |  | 0.27 | #VALUE!
27 | Supplying and fixing of Unplasticised Poly Vinyl Chloride (UPVC) sliding doors three track - three glass shutters sliding - 112 -Series duly manufactured using UPVC reinforced profiles of 112.0 mm x 60 mm x 2.25 mm for outer frames, 66 mm x 42 mm x 2.25 mm for sliding door shutter frames capable of mounting single glazing system, structurally reinforced with hot dip galvanized up to 50 microns of minimum thickness of 1.2 mm prefabricated & welded through fusion welding the window sash shall be fitted with 5 mm thick clear float glass ofreputed make and fixed with EPDM weathering seal resistant accessories likeclippinglocking system made of aluminium 1 No., per set of sashes and the system is to be installed at the site using anchor fasteners, silicon rubber sealant, easy glazing/ deglazing at site etc., including cost and conveyance of all materials, accessories, labour charges for transportation, erection at site with templates for casement sizingcompleteforfinisheditemofwork
6134
| Window W (1.50 x 1.20) Rooms | 1 | x | 4 | 1.5 |  | 1.2 | 7.2 | 6134 | 44165 |  |  |  |  | 3767.3686
[8 empty] | Sqm | Per Sqm |  | 0.27 | #VALUE!
28 | Supply and fixing of Salwood Door Single shutter fully panelled door of size 0.75 x 2.1mt with frame made of well seasoned Sal Wood scantlings of size 75 x 125 mm and shutter made of side rails 100mm X 32mm, top rail 100 mmX32 mm, bottom rail 100mmX 32 mm and intermediate rails of 100mm x 32 mm and planks s - 5 no's of 25mm thick as per approved design with fixtures of 6 nos of 9" ' z" holdfasts, 300 mm long MS Iron coted aldrop-1 no, 125mm long MS iron butt hinges 6 No's, Door stoppers-2 no, 150mm long MS coated Tower bolts 3- no's MS iron coated fancy handles 150 mm -2nos with necessary screws complete including cost and conveyance of all materials and labour charges etc. complete as per specifications (APSS NO.1001 & 1002)
| For Toilets |  |  |  | D 10: 0.27; D 11: 0
| Door D3 (0.75 x 2.10) for Toilet | 1 | x | 2 | 0.75 |  | 2.1 | 2 | 10819.3 | 21639
[8 empty] | Nos | Per Nos |  | 0.27 | #VALUE!
29 | Supply , manufacture, making to specified design andLabour charges for fabricating steel works like Window Grills, Compound Wall Grills, Iron Doors, Windows including cost of welding rods, power charges, excluding cost of fixing in position
| Opening in Halls Grills G1 | 1 | x | 6 | L 4: 3.3528; B 5: 1; D 6: 1.2; D 7: 24.14
| Opening in Halls Grills G2 | 1 | x | 2 | L 4: 2.4; B 5: 1; D 6: 2; D 7: 9.6
33.74
[8 empty] | 599.24 | 116.62 | 69883
[8 empty] | Kgs | Per Kgs
30 | Supplying,Fabrication & Fixing of Base plates 10 mm thick MS Plate with 16mm dia Nut and Bolts system and tieing over RCC Columns including the cost of conveyance of all materials & Labour charges
| Over Columns | 2 | x | 6 | D 7: 80; D 8: 95.38; D 9: 7630
| (12* 0.225*0.375*0.010 *7850=80 kgs |  |  |  | D 7: Kgs; D 8: Per Kgs
31 | Supply and fixing of 6 nos of 20 mm dia bolts 500 mm long with nuts for jointing truss and vertical pipe.
| Over Columns | 12 | x | 6 | L 4: 0.5; D 7: 88.92; D 8: 90; D 9: 8003
| (12* 6 *0.5*2.47=88.92) |  |  |  | D 7: Kgs; D 8: Per Kgs
32 | Supply and fixing of Mild Steel Tubes & Piped Truss of required diameters as per IS-1161 inclduing Labour charges for fabricating all heavy steel works like Trusses, Stanchions, Heavy Beams and Girders including cost of welding rods, power charges, etc excluding cost of fixing in position and including Labour charges for fixing heavy iron grills, Trusses, Stanchions, Heavy Beams and Girders erecting in position and fixing by using chain pulley blocks, Derek pole arrangements and cranes etc., complete in position
Roof truss
As per SP 38- S&T 1987
| No of Trusses | 1 | x | 4 | L 4: 240; D 7: 960; D 8: 142.25; D 9: 136560
[8 empty] | Kgs | Per Kgs
33 | Supply and fixing of Mild Steel Tubes for Purlins including the cost of conveyance of all materials & Labour charges
| C Sections 72 x 72 x 4 @8.72 Kgs/Rm | 14 | x | 1 | L 4: 18.85; B 5: 8.72; D 7: 2301.208
| Add Provision for Cleats and fixing materials@5% |  |  |  | D 7: 115
[8 empty] | 2416.208 | 142.25 | 343706
[8 empty] | Kgs | Per Kgs
34 | Roofing with Supply of Pre-painted Galvalume Trapezoidal Profile Roofing sheets with 0.50mm thickness, Coating: Alu-Zinc coating AZ150 GSM Tensile Strength: 550 MPA.Paint coating: Regular Modified Polyester painting.Painting hickness (Top): 18 to 20 Microns,(Bottom): 5 to 7 Microns. Sheet Width: 1.020, Length:Maximum 12 Meters with Regular Range Coloursfixed with G.I ‘J’ bolts & nuts 8 mm dia with bitumen & G.I limpet washers filled with white lead & including a coat of approved steel primer and two coats of approved paint on over lapping of sheets complete (up to a pitch of 600) and eigniorage charges, etc., complete, excluding the cost of purlins, rafters, trusses & cost of conveyance of all materials
| Roofing | 2 | x |  | L 4: 19.35; B 5: 6.2; D 7: 239.94
| Over Front Door | 1 | x |  | L 4: 2.4; B 5: 1.5; D 7: 3.6
| For top sheet to cover Ridge Portion | 1 | x |  | L 4: 19.35; B 5: 0.4; D 7: 7.74
[8 empty] | 251.28 | 735.21 | 184744
[5 empty] | D 7: Sqm; D 8: Per sqm |  |  | 0
35 | Painting to new walls with 2 coats of ready mixed oil bound wahsable distemper of approved brand and shade over a base coat of appropriate primer of approved brand, making 3 coats in all to give an even shade after thourughly brushing the surface to remove all dirt and remains of loose powdered materials, including,Including GST on steel,and all taxes Cement as per GO MS 5 dt16.06.20cost and conveyance of all materials to work site and all operational, incidental, labour charges etc. complete for finished item of work as per SS 911 for internal walls
In side Area
| For long walls of Hall | 1 | x | 2 | L 4: 18.3764; D 6: 3.6; D 7: 132.31
| For Cross walls | 1 | x | 2 | L 4: 9.461; D 6: (3.60+5.40+3.6)/3; D 7: 79.47
| For Cross walls partion for Hall & rooms | 1 | x | 2 | L 4: 9.461; D 6: 3.6; D 7: 68.12
| Partion wall of AEO and PBS Co room | 1 | x | 2 | L 4: 3.6; D 6: 3.6; D 7: 25.92
Deductiions
| Doors MD | 1 | x | 1 | L 4: 1.8; B 5: 1; D 6: 2.4; D 7: -4.32
| Doors D1 | 1 | x | 2 | L 4: 1.5; B 5: 1; D 6: 2.4; D 7: -7.2
| Doors D2 | 1 | x | 2 | L 4: 0.9; B 5: 1; D 6: 2.1; D 7: -3.78
| windows W | 1 | x | 1 | L 4: 1.5; B 5: 1; D 6: 1.2; D 7: -1.8
| Opening in Halls Grills G1 | 1 | x | 6 | L 4: 3.3528; B 5: 1; D 6: 0.9; D 7: -18.11
| Opening in Halls Grills G2 | 1 | x | 2 | L 4: 2.4; B 5: 1; D 6: 2; D 7: -9.6
For Toilet Block
| For toilets Long walls | 1 | x | 2 | L 4: 3.2004; B 5: 1; D 6: 2.9; D 7: 18.56
| For toilets Short walls | 1 | x | 2 | L 4: 3.048; B 5: 1; D 6: 2.9; D 7: 17.68
| For Partion wall of Toilets | 1 | x | 2 | L 4: 3.2004; B 5: 1; D 6: 2.1; D 7: 13.44
| For Partion wall of Toilets | 1 | x | 2 | L 4: 3.42; B 5: 1; D 6: 2.1; D 7: 14.36
Deductiions
| Openings of Toilets | 1 | x | 2 | L 4: 0.9; B 5: 1; D 6: 2.1; D 7: -3.78
| Doors D3 | 1 | x | 2 | L 4: 0.75; B 5: 1; D 6: 2.1; D 7: -3.15
| Ventilators | 1 | x | 2 | L 4: 0.75; B 5: 1; D 6: 0.3; D 7: -0.45
[8 empty] | 317.67 | 1206.3 | 38321
[8 empty] | Sqm | Per 10 sqm
36 | Painting to New walls with two coats of snowcem paints of approved brand and shade over base coat of appropriate distemper primer of approved brand making three coats in all to give an even shade after thoroughly brushing the surface to remove all loose powdered materials, including c/c of all materials, cost of brushes, water to site, etc., & other taxes, all operational, incidental and labour charges such as scaffolding charges, lift charges, curing etc.,complete for finished item of work in all floors for external Walls.(APSS No. 911)
Out Side Hall
| For long walls of Hall | 1 | x | 2 | L 4: 18.5166; B 5: 1; D 6: 3.6; D 7: 133.32
| For Cross walls | 1 | x | 2 | L 4: 9.6012; B 5: 1; D 6: (3.60+5.50+3.6)/3; D 7: 81.29
Out Side Toilet
| For toilets Long walls | 1 | x | 2 | L 4: 3.6576; B 5: 1; D 6: 2.4; D 7: 17.56
| For toilets Short walls | 1 | x | 2 | L 4: 3.5052; B 5: 1; D 6: 2.4; D 7: 16.82
[7 empty] | orsay | 248.99 | 2032.34 | 50603 | 9.88 | 2460.0212
[8 empty] | Sqm | Per 10 sqm
s | Painting with Synthetic Enamel paints - Two Coats - for New Wood Works including cost and conveyance of all materials to site, Countryes & other taxes, all operational, incidental and labour charges etc., complete for finished item of work.
| Doors MD for Hall | 1 | x | 1 | L 4: 2.25; B 5: 1.8; D 6: 2.4; D 7: 9.72
| Doors D1 for Hall | 1 | x | 2 | L 4: 2.25; B 5: 1.5; D 6: 2.4; D 7: 16.2
| Doors D2 | 1 | x | 2 | L 4: 2.25; B 5: 0.9; D 6: 2.1; D 7: 8.51
| Doors D3 for Toilet | 1 | x | 2 | L 4: 2.25; B 5: 0.75; D 6: 2.1; D 7: 7.09
| windows W | 1 | x | 4 | L 4: 2.75; B 5: 1.5; D 6: 1.2; D 7: 19.8
61.32
[7 empty] | or say | 61.35 | 113.68 | 697
[8 empty] | Sqm | Per 10 sqm
38 | Providing high yield strength deformed (HYSD) steel bars (Fe 415 grade as per IS 1786-1985) of 8mm to 40mm diameters, cutting, bending, to required sizes and shapes placing in position with cover blocks of approved size and binding wire of 20SWG, forming grills for reinforcement work as per approved designs and drawings including cost and conveyance of bars from approved sources to site of work, including cost and conveyance of binding wire, cover blocks and all operational, incidental, all taxes,and labour charges such as cutting, bending, placing in position, tying etc., and Countryes & other taxes,on cost of all materials complete for finished item of work (APSS No.126) in all floors.
| Approximatly |  |  |  | D 7: 3.6; D 8: 77799; D 9: 280076 | 3.3 |  | 2829840
[8 empty] | M.T | Per MT
Electrical Work
39 | Supplying and Fixing of 25mm dia 2.0 mm thick PVC Conduit pipe concealed in wall with all required accessories including chiselling the wall whereever necessaty including masonary work for Light,fan and separate plug point wiht T.W.Deep box including all labour charges etc & complete.
[8 empty] | 80 | 111.43 | 8914
[8 empty] | Rmt | Per Rm
40 | Wiring with 2 of 14/0.3mm (1.0 Sq.mm) Finolex P.V.C. insulated F.R. flexible copper cable (ISI MARK) in existing pipe with 6A switch control and 3/2 pin sockets fixing on separate board including all labour charges etc., complete.
|  | 1 | x | 1 | L 4: 4; D 7: 30; D 8: 554.67; D 9: 16640
[8 empty] | points | Per Points
41 | Run of Mains: Supply & run of 2 of 1100V grade FRLS 2.5 Sq.mm & 1 run of 1.5 Sq.mm PVC insulated Copper wires, in existing pipe including all accessories, labour charges complete as required confirming to IS.
| 1.50 Sqm | 1 | x | 1 | L 4: 10; D 7: 200; D 8: 60.25; D 9: 12050
[8 empty] | Rmt | Per Rm
| 2.50 Sqm | 1 | x | 1 | L 4: 10; D 7: 200; D 8: 100.55; D 9: 20110
[8 empty] | Rmt | Per Rm
42 | Supply and fixing SPN Distribution board with IP-20 protection suitable for single phase Earth Leakage Circute Braker (ELCB) / Residual Current Circute Braker (RCCB) / Double Pole (DP) Isolator as incomer and 10kA SP MCBs as out going including internal connections and labour charges for surface / flush mounting etc., complete.
|  | 1 | x | 1 | L 4: 1; D 7: 1; D 8: 4622.5; D 9: 4623
[8 empty] | No | Per Nos
43 | Supply and Transportation of 1x40W patty type tube light luminaire with copper choke, starter etc., including 1No 40W tube etc., complete.
| S/F Tubes | 1 | x | 1 | D 7: 16; D 8: 485.96; D 9: 7775
[8 empty] | Nos | Per Nos
44 | Supply of 16" (400mm) Wall mounted Fan.Makes : Crompton WM High Flo / Havells Sameer /Orient Wall 45.
|  | 1 | x | 1 | D 7: 16; D 8: 2200; D 9: 35200
[8 empty] | Nos | Per Nos
45 | Providing independent earthling by excavating a trench to a depth of 2.1 M in all soils, as per size specified in the Data, using 40mm dia 'B' class GI pipe of 2.5 Mtrs length with necessary accessories with hume pipe ring duly providing staggered holes including filling with equal proportion of Salt and Charcoal in layers and all labour charges etc., complete for small quarters.5.1.1
|  | 1 | x | 1 | D 7: 1; D 8: 4910.21; D 9: 4910
[8 empty] | Nos | Per Nos
46 | Supply and fixing of 3-Phase Meter Board with 18" x30" size Peta Board with 3 No. of 32A, 415 V Fuse Unit and 32A Standard make including giving internal connections
|  | 1 | x | 1 | D 7: 1; D 8: 5291.56; D 9: 5292
[8 empty] | Nos | Per Nos
Sanitory and water supply
47 | Supplying & Fixing of Indian Pattern White Glazed 1st Quality of ISI Orissa Pan with "P" or "S" trap Hindware/Parryware/Neycer - ISI Mark 630x450 mm including cost and conveyance of all materials and labour charges etc., complete
|  | 1 | x | 1 | L 4: 1; D 7: 2; D 8: 2207; D 9: 4414
[8 empty] | No | Per Nos
48 | Manufacture, Supply and Delivery of R.C.C. Collars including transportation but excluding taxes & duties
| 1200 mm Dia (local rate ) Commen | 1 | x | 2 | L 4: 6; D 7: 12; D 8: 400; D 9: 4800
[8 empty] | No | Per Nos
49 | Supply & fixing RCC cover 1200mm dia with nminal reinforcement 3 " thick and hooks for lifting
| Roof Slab cover As per SSR TBSP-B.II-05 | 1 | x | 2 | L 4: 1; D 7: 2; D 8: 732; D 9: 1464
[8 empty] | No | Per Nos
50 | S&F premium make CPVC Pipes of Pipe -SDR 13.5
| 22.20 mm |  |  |  | D 7: 6; D 8: 178; D 9: 1068
[8 empty] | Rm | Per Rm
51 | 15.40 mm |  |  |  | D 7: 6; D 8: 155; D 9: 930
[8 empty] | Rm | Per Rm
52 | Prince/ Sudhakar make or equivalent quality PVC /SWR pipes & fittings ( as per ISI standards) 4kg/cm2 75mm dia.(double socket)
[8 empty] | 6 | 204.33 | 1226
[8 empty] | Rm | Per Rm
53 | Prince/ Sudhakar make or equivalent quality PVC /SWR pipes & fittings ( as per ISI standards) 4kg/cm2 110mm dia. double socket
[8 empty] | 6 | 293.67 | 1762
[8 empty] | Rm | Per Rm
54 | Supply,fixing of 110 mm deep PVC floor traps of self cleansing design with outlet size of 75mm diameter of approved make, including making connection with PVC soil/waste pipes using rubber gaskets and top shall be cover with removable CP strainer, etc., complete 110mm deep PVC floor traps(101.6)
[8 empty] | 2 | 171 | 342
[8 empty] | Nos | Per Nos
55 | SANITARY FITTINGS:- Supply,fixing of 110 mm dia - 45 Degree Bend - UPVC/SWR Pipe fittings [Prince/Sudhakar or any ISI Brand] including cost and conveyance of all materials and labour charges etc., complete for finished item of work
[8 empty] | 2 | 84 | 168
[8 empty] | Nos | Per Nos
56 | Supply,fixing of 75 mm dia - 45 Degree Bend - UPVC/SWR Pipe fittings [Prince/Sudhakar or any ISI Brand] including cost and conveyance of all materials and labour charges etc., complete for finished item of work
[8 empty] | 4 | 47 | 188
[8 empty] | Nos | Per Nos
57 | Supply, and fixing of approved make Vent cowl above the Soil & waste pipes for ventilation as required to avoid foul smell. 110mm
[8 empty] | 2 | 23 | 46
[8 empty] | Nos | Per Nos
58 | EXTERNAL SEWERAGE: Constructing 457.2mm x 457.2mm ( 1'-6" x 1'-6") brick in CM (1:6) prop. Masonry inspection chamber upto 914.4mm (3'-0") and fitted with light weight 457.2mm x 457.2mm ( 1'-6" x 1'-6") C.I. frame and cover of 20Kg. including cost and conveyance of all materials to site, all labour charges, sales and other taxes on all materials etc., complete for finished item of work. a] Depth up to 1.50 mtr
[8 empty] | 2 | 4610 | 9220
[8 empty] | Nos | Per Nos
Per Nos
59 | Providing & placing on Terrace polyethylene water storage tank with Double layer approved brand & manufacture with cover and suitable locking arrangement & making necessary holes for inlet & outlets and overflow pipes but without fittings & base support for tanks.( From ssr rates sno 311)
[8 empty] | 1000 | 10 | 10000
[8 empty] | Lt | Per Lt
60 | Supplying, laying, jointing and testing 101.6 mm SWG SP-1 pipes of ISI make conforming to ISI 651 & 4127 with airtight cement joints in CM 1:5:1 prop.including excavation of trenches and socket pits in any soil (except rock requiring blasting) up to 914.4 mm (3'0") depth and refilling with watering and tamping
[8 empty] | 6 | 531 | 3186
[8 empty] | RM | Per Rm
61 | Supplying & Fixing Indian make Flat Back Wash Hand Basin 1st quality conforming to IS:2556-Part-4:1972 with waste fittings like rubber plug, chain, 32 mm nominal size C.P. Fitting with parallel pipe thread conforming to IS:2963-1979 and fitted with 15 mm nominal bore Chromium Plated Pillar Tap of 1st quality Indian make 400 grams Seiko/ Senior/ Nice/Esso or equivalent complete with standard CI brackets including wooden block: 450 x 300 mm - Double C.P. Pillar cock
[8 empty] | 2 | 2045 | 4090
[8 empty] | RM | Per Rm
[5 empty] | D 9: 2704527 |  | 18716
62 | Add QC Charges 0.50% |  |  |  | D 9: 1000
63 | Add LS Water supply arrangements from Mission Bhagiratha scheme |  |  |  | D 9: 80000
64 | Add LS Electrical connection charges |  |  |  | D 9: 15000
65 | Add LS unforseen items of work for Clearing Premises, Land scapping,etc. |  |  |  | D 9: 29313
| Gross Total |  |  |  | D 9: 2829840; D 10: 1569840 |  | -379840
Note :- Columns and Footings may be designed as per Site Conditions
[5 empty] | D 9: 7.39 | 80 | 591.2
[5 empty] | D 9: 7.67 | 175 | 1342.25
[5 empty] | D 9: 6.35 | 150 | 952.5
[5 empty] | D 9: 8.06 | 150 | 1209
[5 empty] | D 9: 2.195 | 75 | 164.625
4259.575

## Spicification Report (2) (hidden)
SPECIFICATION REPORT
Accompanying the Detailed Estimate for the work Construction of Anganwadi Building at Jeedipally Thanda (V) of Kalwakurthy (M) of Nagarkurnool District PIU Rangareddy DIST
|  |  |  | Estt. Cost Rs. : | 2425000
As per the Instructions of the Hon'ble Chief Minister Govt of Telangana the proposals for Construction of Rythu Vedhika works shed , is prepared with the following provisions for effective implementation of new agricultural polices and it is proposed to equip with advance technology including video conference facilities to disseminate information to the formers about the crops , and experts suggestions and Government assistances in providing marketing facilities to formers from time to time.
| Multipurpose hall | 30'.00'x46'6 | AEO Room | 12'0"x12'0"
| PBS Coordinators room | 17''7.5"x12' | Ladies Toilet | 10'6"x4'9"
| Total Plinth Area | 2046 Sq ft | Mens Toilets | 10'6"x4'9"
| Roof height | 12'00" side wall | Roofing | Proflex Roofing material
The following provisions are made in this each of the above estimate with specifications
1 | Earth work excavation and depositing on bank with initial lead of 10m and initial lift of 2m in Loamy and Clayey Soils like B.C. Soils, red earth & Ordinary Gravel (SS 20-B) including shoring, strutting, sheeting, planking and dewatering including cost of hire charges of T & P, labour charges etc., complete for finished item of work for Foundation of Building.(APSS No. 308) As per Rural SSR
2 | Plain Cement Concrete (1:5:10) prop nominal mix (cement: fine aggregate: coarse aggregate) using 40mm size HBG (SS5) metal from approved quarry including Cost and Conveyance of all materials like cement, sand, coarse aggregate, water etc. to site, including all operational, incidental, and labour charges such as mixing, laying and ramming concrete in layers in position not exceeding 15cm, finishing top surface, curing concrete, excluding seign etc., complete for finished item of work for Foundations and Flooring Bed (APSS No. 402) for Levelling Course, Flooring bed in Hall and Rooms
3 | Plain Cement Concrete (1:4:8) prop nominal mix (cement: fine aggregate: coarse aggregate) using 40mm size HBG (SS5) metal from approved quarry (obtained by blasting) including Cost and Conveyance of all materials like cement, sand, coarse aggregate, water etc. to site, including all operational, incidental, and labour charges such as mixing, laying and ramming concrete in layers in position not exceeding 15cm, finishing top surface, curing concrete,excluding seign etc., complete for finished item of work for Foundations and Flooring Bed (APSS No. 402)
4 | Random Rubble stone masonry, in CM (1:8) prop: (Cement: Sand) using hard granite stones from approved quarry including Cost and Conveyance of all materials like Granite stones, cement, sand, water, etc., to site including all operational, incidental, and labour charges such as cutting stones to required size and shape, mixing of cement mortar, constructing masonry, curing,excluding seign etc., complete for finished item of work for foundation (APSS No. 601 & 615)
5 | Filling with useful available excavated earth (excluding rock) in trenches, sides of foundations and basement with initial lead in layers not exceeding 15cm thick, consolidating each deposited layer by watering and ramming including cost and Cost and Conveyance of water to site and all operational, incidental, labour charges, sales and other taxes etc, hire charges of T & P excluding seignetc., complete for finished item of work. (APSS NO. 309 & 310)
6 | Providing high yield strength deformed (HYSD) steel TMT bars (Fe 500 grade as per IS 1786-1985) of 8mm to 40mm diameters, cutting, bending, to required sizes and shapes placing in position with cover blocks of approved size and binding wire of 20SWG, forming grills for reinforcement work as per approved designs and drawings including Cost and Conveyance of bars from approved sources to site of work with all taxes including Cost and Conveyance of binding wire, cover blocks chains, overlaps, spaces, dowels, wastage etc, and all operational, incidental, and labour charges such as cutting, bending, placing in position, tying etc.excluding seign, and other taxes,on cost of all materials complete for finished item of work (APSS No.126) in all floors
7 | Brick masonry in superstructure with CM (1:8) prop: using traditional bricks from approved quarry including Cost and Conveyance of all materials like cement, sand, bricks, water etc., to site, including materials, all operational, incidental and labour charges such as mixing cement mortar, constructing masonry, scaffolding charges, lift charges, curing, etc.,excluding seign complete for finished item of work. (APSS No. 501 & 504).
8 | Ornamental plastering to ceiling 12mm thick in CM (1:3) with dubara sponge finish including Cost and Conveyance of all materials like cement, sand, water etc., to site, including other taxes on all materials, all operational, incidental and labour charges such as mixing mortar, finishing, scaffolding, lift charges, including cutting of Grooves wherever necessary as directed by Engineer-in-charge, curing, etc.,excluding seign complete for finished item of work.(APSS 901& 903 )
9 | Providing impervious coat over RCC roof slab to required slopes with CM (1:3) prop. 20mm thick (average) mixed with water proofing compound manufactured by reputed manufacturers as approved by Engineer-in-charge at 1Kg/bag of cement, laid over roof slab when it is green, finished smooth with a floating coat of neat cement and thread lining at regular intervals of 45cmx45cm including Cost and Conveyance of all materials like cement, sand, water proofing compound, water etc., to site, on all materials, all operational, incidental and labour charges such as mixing mortar, laying, rounding off at junctions of wall and slab, rendering smooth with thread lining, curing, lift charges, etc., complete for finished item of work (APSS No. 901 & 903)
10 | Plastering 12mm thick double coat in CM (1:6) 8mm thick base coat and top coat CM(1:4) of 4mm thick with dubara sponge finish including c/c of all materials like cement, sand,water etc., to site, other taxes on all materials, all operational, incidental and labour charges such as mixing mortar, scaffolding charges, lift charges, including cutting of Grooves wherever necessary as directed by Engineer-in-charge, finishing, curing, etc., complete for finished item of work. (APSS 901,903 & 904) - Internal Walls
11 | Plastering 12mm thick double coat in CM (1:5) 8 mm thick base coat and CM (1:3) of 4mm thick top coat with dubara sponge finish including c/c of all materials like cement, sand,water etc., to site, other taxes on all materials, all operational, incidental and labour charges such as mixing mortar, scaffolding charges, lift charges, including cutting of Grooves wherever necessary as directed by Engineer-in-charge, finishing, curing, etc., complete for for finished item of work. (APSS 901,903 & 904) - External Walls
12 | Flooring with 100mm thick Cement Concrete 1:4:8, using 40mm metal, 100mm thick and 20 mm Cement Concrete surface (Ellis Pattern, 1st Sort) on passage portion
13 | Flooring with Ceramic Tiles of 7.3mm thick 1st. quality of any shade as approved by Engineer - in - charge set over a base coat of CM (1:8), 12mm thick laid over flooring bed / V.R.C.C. slab, with neat grey cement slurry of honey like consistency spread at the rate of 3.3 Kgs of cement per Sq.m and jointed with neat white cement paste mixed with pigment of matching shade including cost and conveyance of all materials for Bath Rooms
14 | Dadooing to walls with white glazed tiles 1st. quality of any size of brand as approved by Engineer - in - charge and set over a base coat of CM (1:5), 12mm thick and neat cement paste at the rate of 3.3 Kg/Sqmt. and jointed with white cement paste mixed with pigment of matching shade including cost and conveyance of all materials for Toilets
15 | Flush Pointing to RRS Masonry in CM(1:3) Prop: including cost and conveyance of all materials like cement, sand, water etc., to site, Excluding seigniorage charges,Including, Countryes & other taxes on all materials, all operational, incidental,GST charges of Cement and steel charges and labour charges such as mixing mortar, finishing, curing, etc., complete for finished item of work. (APSS 901,906)
16 | Supply and fixing of teak wood Door double shutter fully panelled door of size with frame made of well seasoned Sal Wood scantlings of size respective size shown below and shutter made of Flush Door as per approved design with fixtures of 6 nos of 9" ' z" holdfasts, 300 mm long MS Iron coted aldrop-1 no, 125mm long MS iron butt hinges 6 No's, Door stoppers-2 no, 150mm long MS coated Tower bolts 3- no's MS iron coated fancy handles 150 mm -2nos with necessary screws complete including cost and conveyance of all materials and labour charges etc. complete as per specifications (APSS NO.1001 & 1002)
17 | Door MD (1.80 x 2.40) of section 5"x 7' | Door D1 (1.50 x 2.40) of section 4"x 6" | Door D2 (0.90 x2.10) of section 3"x5"
18 | Supplying and fixing of Unplasticised Poly Vinyl Chloride (UPVC) sliding doors three track - three glass shutters sliding - 112 -Series duly manufactured using UPVC reinforced profiles of 112.0 mm x 60 mm x 2.25 mm for outer frames, 66 mm x 42 mm x 2.25 mm for sliding door shutter frames capable of mounting single glazing system, structurally reinforced with hot dip galvanized up to 50 microns of minimum thickness of 1.2 mm prefabricated & welded through fusion welding the window sash shall be fitted with 5 mm thick clear float glass ofreputed make and fixed with EPDM weathering seal resistant accessories likeclippinglocking system made of aluminium 1 No., per set of sashes and the system is to be installed at the site using anchor fasteners, silicon rubber sealant, easy glazing/ deglazing at site etc., including cost and conveyance of all materials, accessories, labour charges for transportation, erection at site with templates for casement sizingcompleteforfinisheditemofwork
19 | Window (1.50 x 1.20)
20 | Skirting with 15 to 18mm thick polished shahbad stone 100mm height in CM (1:5) with
21 | Self Supported Arch shaped Galvalume Sheeting , Colour complying to ASTM A792 , base metal 1.00mm thick (tolerance as +/- 0.03mm) with alloy coating AZ 150(Alluminium 55%, zinc 43.50%, Silicon 1.50%) Yeild strength:350 MPA , Paint coating regular modified polyster top coat 25 micron and bottom coat 12 micron Epoxy Painting. Top colour consisting of blue and off white and Bottom colour is with grey.The Make of metal off THYSSEN KRUPPS,Germany/Dongbu steel company limited Korea/corus steel ,UK/ Union steel,Korea Yieh Enterprises ltd , Taiwon steel sheet be 3.0 ( 914mm ) with which be curved and moulded at site using mechanical press and dies to desired curve and shape to form 2-0 ( 616mm) with interlocking panels. These panels shall be erected in position and joints are seamed .The instaltion should be done by mechanized method .The contractor has to mobilise required number of Hydra ,transportion of sheets and cranes for the erection of seamed sheets and complete the entire work satifactorily by using the fixtures like anchor,fasteners,standard light hanger, turbo ventilators and sky light each compartment to have combination of Turbo ventilators (Al) of size 24 inches capacity 2200 CFM at 30' interval with sky light of panel of 2.0mm thick polycharbonvate sheet to be installed for each compartment including cost and conveyance of materials and labour charges and all taxes,GST and also incidental and operational charges etc
22 | Painting to new walls with 2 coats of ready mixed oil bound wahsable distemper of approved brand and shade over a base coat of appropriate primer of approved brand, making 3 coats in all to give an even shade after thourughly brushing the surface to remove all dirt and remains of loose powdered materials, including,GST charges of Cement and steel cost and conveyance of all materials to work site and all operational, incidental, labour charges etc. complete for finished item of work as per SS 911 for internal walls
23 | Painting to New walls with two coats of snowcem paints of approved brand and shade over base coat of appropriate distemper primer of approved brand making three coats in all to give an even shade after thoroughly brushing the surface to remove all loose powdered materials, including c/c of all materials, cost of brushes, water to site, etc., & other taxes, all operational, incidental and labour charges such as scaffolding charges, lift charges, curing etc.,complete for finished item of work in all floors for external Walls.(APSS No. 911)
24 | Painting with Synthetic Enamel paints - Two Coats - for New Wood Works including cost and conveyance of all materials to site, Countryes & other taxes, all operational, incidental and labour charges etc., complete for finished item of work.
25 | Provision for Electrical work
26 | Provision for Sanitory and Water supply
The estimate is prepared with SSR 2019-20 ,RSSR and submitted for kind consideration for according adminidtrative sanction
| Assistant Exc.Engineer |  | Deputy Executive Engineer
| PR MPP Kalwakurthy |  | PR SD Kalwakurthy

## Rythu Vedhika -12'Trep (M) (hidden)
DETAIED AND ABSTRACT ESTIMATE
Construction of Anganwadi Building at Jeedipally Thanda (V) of Kalwakurthy (M) of Nagarkurnool District
Sno | Description of item | Nos. |  |  | Measurements |  |  | Qty | Rate/Per | Total Amount | SEIGNORAGE CHARGES/Unit | TOTALSEIGNORAGE CHARGES
[5 empty] | L | B | D
1 | 2 | 3 |  |  | 4 | 5 | 6 | 7 | 8 | 9 | 10 | 11
1 | Earth work excavation and depositing on bank with initial lead of 10m and initial lift of 2m in Loamy & Clayey Soils like BC Soils, Red Earth & Ordinary Gravelly Soils ( SS 20-B) including shoring, strutting, sheeting, planking and dewatering including cost of hire charges of T & P, labor charges etc., complete for finished item of work for Foundation of Building. (APSS No. 308)
For SBC 20 TN/sqm only
| Footings | 2 | x | 6 | L 4: 2; B 5: 2; D 6: 1.65; D 7: 79.2
| For long walls for Plot form inclding Room Portion | 1 | x | 2 | L 4: 18.3; B 5: 0.6; D 6: 0.6; D 7: 13.18
| For Cross walls for Plot form inclding Room Portion | 1 | x | 2 | L 4: 9.3726; B 5: 0.6; D 6: 0.6; D 7: 6.75
| For Cross walls for Plot form | 2 | x | 2 | L 4: 1.2; B 5: 0.6; D 6: 0.6; D 7: 1.73
| For toilets Long walls | 2 | x | 2 | L 4: 4.15; B 5: 0.6; D 6: 0.6; D 7: 5.98
| For toilets Short walls | 2 | x | 2 | L 4: 4; B 5: 0.6; D 6: 0.6; D 7: 5.76
| For Plot form walls of Toilets | 1 | x | 2 | L 4: 1.8; B 5: 0.6; D 6: 0.6; D 7: 1.3
| For Soak Pit of Toilet Block | PI/4 | x | 2 | L 4: 1.35; B 5: 1.35; D 6: 2; D 7: 5.73
| for Entrrance steps Plot From Long wall | 1 | x | 1 | L 4: 6.5532; B 5: 0.6; D 6: 0.3; D 7: 1.18
| for Entrrance steps Plot From short walls | 1 | x | 2 | L 4: 3; B 5: 0.6; D 6: 0.3; D 7: 1.08
| for Entrrance steps | 1 | x | 1 | L 4: 7.7724; B 5: 1.2; D 6: 0.3; D 7: 2.8
| for Entrrance steps | 1 | x | 2 | L 4: 4.2; B 5: 1.2; D 6: 0.3; D 7: 3.02
127.71
| As per Rural SSR Rates as GO 240 dt 13.05.2019 ((Hard Gravel soils) | [6 empty] | 127.75 | 197.21 | 25194 | 30 | 3832.5 | 30 | 3833
[8 empty] | Cum. | 1 cum
2 | Plain Cement Concrete corresponding to M5 grade as per IS 456 equivalent to (1:4;8) proportion nominal mix (cement: fine aggregate: Coarse aggregate) using 40mm size HBG (SS5) metal from approved quarry including cost and conveyance of all materials like cement, sand, coarse aggregate, water etc. to site, excluding seigniorage charges,Including, Countryes & other taxes on all materials, all operational, incidental,GST charges of Cement and steel and labor charges, such as mixing, laying and ramming concrete in layers in position not exceeding 15cm, finishing top surface, curing concrete, etc., complete for finished item of work for Foundations and Flooring Bed (APSS No. 402)
| Footings | 2 | x | 6 | L 4: 2; B 5: 2; D 6: 0.15; D 7: 7.2
[8 empty] | 7.2 | 4371.4636 | 31475 | 108 | 777.6 | 108 | 778
[8 empty] | Cum. | Cum.
3 | Plain Cement Concrete corresponding to M5 grade as per IS 456 equivalent to (1:5;10) proportion nominal mix (cement: fine aggregate: Coarse aggregate) using 40mm size HBG (SS5) metal from approved quarry including cost and conveyance of all materials like cement, sand, coarse aggregate, water etc. to site, excluding seigniorage charges,Including, Countryes & other taxes on all materials, all operational, incidental,GST charges of Cement and steel and labor charges such as mixing, laying and ramming concrete in layers in position not exceeding 15cm, finishing top surface, curing concrete, etc., complete for finished item of work for Foundations and Flooring Bed (APSS No. 402)
| For under Flooring in Hall | 1 | x | 1 | L 4: 14.1732; B 5: 9.144; D 6: 0.1; D 7: 12.96
| For under Flooring in AEO Room | 1 | x | 1 | L 4: 3.6; B 5: 3.6576; D 6: 0.1; D 7: 1.32
| For under Flooring in PBS Coordinator Room | 1 | x | 1 | L 4: 3.6; B 5: 5.2517; D 6: 0.1; D 7: 1.89
| For under Flooring in Gents Toilet | 1 | x | 1 | L 4: 3.2; B 5: 3; D 6: 0.1; D 7: 0.96
| For under Flooring in ladies Toilet | 1 | x | 1 | L 4: 3.6; B 5: 5.2517; D 6: 0.1; D 7: 1.89
| For long walls for Plot form inclding Room Portion | 1 | x | 2 | L 4: 18.8976; B 5: 0.6; D 6: 0.1; D 7: 2.27
| For Cross walls for Plot form inclding Room Portion | 1 | x | 2 | L 4: 8.763; B 5: 0.6; D 6: 0.1; D 7: 1.05
| For Cross walls for Plot form | 2 | x | 2 | L 4: 1.2; B 5: 0.6; D 6: 0.1; D 7: 0.29
| For toilets Long walls | 2 | x | 2 | L 4: 4.15; B 5: 0.6; D 6: 0.1; D 7: 1
| For toilets Short walls | 2 | x | 2 | L 4: 4; B 5: 0.6; D 6: 0.1; D 7: 0.96
| For Plot form walls of Toilets | 1 | x | 2 | L 4: 1.8; B 5: 0.6; D 6: 0.1; D 7: 0.22
| for Entrrance steps Plot From Long wall | 1 | x | 1 | L 4: 6.5532; B 5: 0.6; D 6: 0.1; D 7: 0.39
| for Entrrance steps Plot From short walls | 1 | x | 2 | L 4: 3; B 5: 0.6; D 6: 0.1; D 7: 0.36
| for Entrrance steps Long wall | 1 | x | 1 | L 4: 7.7724; B 5: 1.2; D 6: 0.1; D 7: 0.93
| for Entrrance steps Long wall | 1 | x | 2 | L 4: 4.2; B 5: 1.2; D 6: 0.1; D 7: 1.01
[8 empty] | 27.5 | 4155.81 | 114285 | 108 | 2970 | 108 | 2970
[8 empty] | Cum. | Cum.
4 | Random Rubble stone masonry, in CM (1:8) prop: (Cement: Sand) using hard granite stones from approved quarry including cost and conveyance of all materials like Granite stones, cement, sand, water, etc., to site excluding seigniorage charges,Including, Countryes & other taxes on all materials, all operational, incidental,GST charges of Cement and steel and labor charges such as cutting stones to required size and shape, mixing of cement mortar, constructing masonry, curing etc., complete for finished item of work for foundation and basement (APSS No. 601 & 615)
Below Ground level
| For long walls for Plot form inclding Room Portion | 1 | x | 2 | L 4: 18.7452; B 5: 0.45; D 6: 0.5; D 7: 8.44
| For Cross walls for Plot form inclding Room Portion | 1 | x | 2 | L 4: 8.9154; B 5: 0.45; D 6: 0.5; D 7: 4.01
| For Cross walls for Plot form | 2 | x | 2 | L 4: 1.2; B 5: 0.45; D 6: 0.5; D 7: 1.08
| For toilets Long walls | 2 | x | 2 | L 4: 4.15; B 5: 0.45; D 6: 0.5; D 7: 3.74
| For toilets Short walls | 2 | x | 2 | L 4: 4; B 5: 0.45; D 6: 0.5; D 7: 3.6
| For Plot form walls of Toilets | 1 | x | 2 | L 4: 1.8; B 5: 0.45; D 6: 0.5; D 7: 0.81
| for Entrrance steps Plot From Long wall | 1 | x | 1 | L 4: 6.5532; B 5: 0.45; D 6: 0.5; D 7: 1.47
| for Entrrance steps Plot From short walls | 1 | x | 2 | L 4: 3; B 5: 0.45; D 6: 0.5; D 7: 1.35
| Above Ground level |  |  |  | D 7: 24.5
| For long walls for Plot form inclding Room Portion | 1 | x | 2 | L 4: 18.7452; B 5: 0.45; D 6: 0.45; D 7: 7.59
| For Cross walls for Plot form inclding Room Portion | 1 | x | 2 | L 4: 8.9154; B 5: 0.45; D 6: 0.45; D 7: 3.61
| For Cross walls for Plot form | 2 | x | 2 | L 4: 1.2; B 5: 0.45; D 6: 0.45; D 7: 0.97
| For toilets Long walls | 2 | x | 2 | L 4: 4.15; B 5: 0.45; D 6: 0.45; D 7: 3.36
| For toilets Short walls | 2 | x | 2 | L 4: 4; B 5: 0.45; D 6: 0.45; D 7: 3.24
| For Plot form walls of Toilets | 1 | x | 2 | L 4: 1.8; B 5: 0.45; D 6: 0.45; D 7: 0.73
| for Entrrance steps Plot From Long wall | 1 | x | 1 | L 4: 6.5532; B 5: 0.45; D 6: 0.45; D 7: 1.33
| for Entrrance steps Plot From short walls | 1 | x | 2 | L 4: 3; B 5: 0.45; D 6: 0.45; D 7: 1.22
22.05
For Main door
| Front Step 1 | 1 | x | 1 | L 4: 7.7724; B 5: 1.2; D 6: 0.15; D 7: 1.4
| Front Step 2 | 1 | x | 1 | L 4: 7.1628; B 5: 0.9; D 6: 0.15; D 7: 0.97
| Front Step 3 | 1 | x | 1 | L 4: 6.5532; B 5: 0.6; D 6: 0.15; D 7: 0.59
| Front Step 4 | 1 | x | 1 | L 4: 5.9436; B 5: 0.3; D 6: 0.15; D 7: 0.27
| Side Step 1 | 1 | x | 1 | L 4: 3.048; B 5: 1.2; D 6: 0.15; D 7: 0.55
| Side Step 2 | 1 | x | 1 | L 4: 2.7432; B 5: 0.9; D 6: 0.15; D 7: 0.37
| Side Step 3 | 1 | x | 1 | L 4: 2.4384; B 5: 0.6; D 6: 0.15; D 7: 0.22
| Side Step 4 | 1 | x | 1 | L 4: 2.1336; B 5: 0.3; D 6: 0.15; D 7: 0.1
4.47
[8 empty] | 51.02 | 3494.84 | 178307 | 112.2 | 5724.444 | 112.2 | 5724
[8 empty] | Cum. | per Cum.
5 | Vibrated reinforced cement concrete corresponding M20 grade as per IS 456 equivalent to (1:1.5:3) prop: nominal mix (Cement: fine aggregate: coarse aggregate using 20mm size HBG (SS5) machine crushed metal from approved quarry including cost and conveyance of all materials like cement, fine aggregate (Sand), coarse aggregate, water etc. to site excluding seigniorage charges,including, Countryes & other taxes on all materials, GST charges of Cement and steel , all operational, incidental, and labor charges such as centering, shuttering, scaffolding, lift charges, machine mixing, laying concrete, vibrating, curing concrete etc, complete but excluding cost of steel and its fabrication charges for finished item of work (APSS No.402 & 403)
A) | For Column Footings | 2 | x | 6 | L 4: 1.5; B 5: 1.5; D 6: 0.4; D 7: 10.8
[8 empty] | 10.8 | 8788.51 | 94916 | 108 | 1166.4 | 108 | 1166
[8 empty] | Cum. | Per Cum
B) | Columns Below Ground level
| Columns | 2 | x | 6 | L 4: 0.23; B 5: 0.375; D 6: 1.1; D 7: 1.14
Columns up to Roof Level
| Columns | 2 | x | 6 | L 4: 0.23; B 5: 0.375; D 6: 4.56; D 7: 4.72
5.86
[8 empty] | 5.86 | 11842.03 | 69394 | 108 | 632.88 | 108 | 633
[8 empty] | Cum. | PerCum.
C) | Plinth beams
| Long Beams | 1 | x | 2 | L 4: 17.1666; B 5: 0.23; D 6: 0.3; D 7: 2.37
| Cross Beams | 1 | x | 3 | L 4: 9.144; B 5: 0.23; D 6: 0.3; D 7: 1.89
[8 empty] | 4.26 | 11378.51 | 48472 | 108 | 460.08 | 108 | 460
[8 empty] | Cum. | Per Cum.
D) | For Tie Beams @ 8'0
| Long Beams | 1 | x | 2 | L 4: 17.1666; B 5: 0.23; D 6: 0.3; D 7: 2.37
| Cross Beams | 1 | x | 2 | L 4: 9; B 5: 0.23; D 6: 0.3; D 7: 1.24
[7 empty] | Or Say | 3.61 | 11257.84 | 40641 | 108 | 389.88 | 108 | 390
[8 empty] | Cum. | Per Cum.
E) | For Roof Slab on Toilet Block 125MM
|  | 1 | x | 1 | L 4: 4.2672; B 5: 1; D 6: 4.1148; D 7: 17.56
[7 empty] | Or Say | 17.56 | 13463.55 | 23642 | 108 | 1896.48 | 108 | 237
[8 empty] | SqM | Per Sqm
6 | Plain reinforced cement concrete corresponding M15 grade as per IS 456 equivalent to (1:1.5:3) prop: nominal mix (Cement: fine aggregate: coarse aggregate using 20mm size HBG (SS5) machine crushed metal from approved quarry including cost and conveyance of all materials like cement, fine aggregate (Sand), coarse aggregate, water etc. to site Excluding seigniorage charges,Including, Countryes & other taxes on all materials, GST charges of Cement and steel all operational, incidental, and labor charges such as centering, shuttering, scaffolding, lift charges, machine mixing, laying concrete, vibrating, curing concrete etc, complete but excluding cost of steel and its fabrication charges for finished item of work (APSS No.402 & 403) for LINTELS
Ground floor
| over Hall Doors D2 | 1 | x | 1 | L 4: 1.6; B 5: 0.23; D 6: 0.1; D 7: 0.04
| over Room Doors D3 | 1 | x | 2 | L 4: 1.05; B 5: 0.115; D 6: 0.1; D 7: 0.02
| over Room Window w1 | 1 | x | 2 | L 4: 1.8; B 5: 0.23; D 6: 0.15; D 7: 0.12
[8 empty] | 0.18 | 11905.03 | 2143 | 108 | 19.44 | 108 | 19
[8 empty] | Cum. | Per Cum.
7 | Vibrated reinforced cement concrete corresponding M15 grade as per IS 456 equivalent to (1:1.5:3) prop: nominal mix (Cement: fine aggregate: coarse aggregate using 20mm size HBG (SS5) machine crushed metal from approved quarry including cost and conveyance of all materials like cement, fine aggregate (Sand), coarse aggregate, water etc. to site Excluding seigniorage charges,Including, Countryes, GST charges of Cement and steel & other taxes on all materials, GST charges of Cement and steel all operational, incidental, and labor charges such as centering, shuttering, scaffolding, lift charges, machine mixing, laying concrete, vibrating, curing concrete etc, complete but excluding cost of steel and its fabrication charges for finished item of work (APSS No.402 & 403) FOR SUNSHADE 0.60 M WIDE.
| Right side an left side | 1 | x | 2 | L 4: 17.6784; D 7: 35.36
| over windows W1 | 1 | x | 2 | L 4: 1.8; D 7: 3.6
| total | [6 empty] | 38.96 | 606.11 | 23614 | 6.75 | 262.98 | 108 | 158
[8 empty] | Rmt | per R M
8 | Plain Cement Concrete corresponding to M10 grade as per IS 456 equivalent to (1:3:6) proportion nominal mix (cement: fine aggregate: Coarse aggregate) using 40mm size HBG (SS5) metal from from approved quarry including cost and conveyance of all materials like cement, sand, coarse aggregate, water etc. to site, Excluding seigniorage charges,Including, Countryes, & other taxes on all materials,GST charges of Cement and steel all operational, incidental and labour charges such as mixing, laying, curing concrete, etc., complete for finished item of work for Bed Blocks and Hold Fasts (APSS No. 402)
| For Door D1 & D2 & MD | 4 | x | 7 | L 4: 0.23; B 5: 0.2; D 6: 0.15; D 7: 0.19
| For Toilet D3 | 4 | x | 2 | L 4: 0.23; B 5: 0.2; D 6: 0.15; D 7: 0.06
| For window W1 | 4 | x | 4 | L 4: 0.23; B 5: 0.2; D 6: 0.15; D 7: 0.11
[8 empty] | 0.36 | 5340.56 | 1923 | 108 | 38.88 | 108 | 39
[8 empty] | Cum. | Per Cum
9 | Brick Masonry in superstructure with CM (1:8) prop: using second class bricks from approved source having minimum crushing strength of 40 Kg/Sqcm. including cost and conveyance of all materials like cement, sand, bricks, water etc., to site, Including, Countryes & other taxes on all materials, all operational, incidental,GST charges of Cement and steel and labor charges such as mixing cement mortar, constructing masonry, scaffolding charges, lift charges, curing, excluding seigniorage charges,etc., complete for finished item of work. (APSS No. 501 & 504).
For Hall Portion
| For long walls of Hall | 1 | x | 2 | L 4: 17.1666; B 5: 0.23; D 6: 3.6; D 7: 28.43
| For Cross walls | 1 | x | 2 | L 4: 8.9154; B 5: 0.23; D 6: (3.60+5.48+3.60)/3; D 7: 17.33
| For Cross walls partion for Hall & rooms | 1 | x | 1 | L 4: 8.9154; B 5: 0.23; D 6: 3.6; D 7: 7.38
Deductiions
| Doors MD | 1 | x | 1 | L 4: 2.5; B 5: 0.23; D 6: 2.4; D 7: -1.38
| Doors D1 | 1 | x | 2 | L 4: 1.5; B 5: 0.23; D 6: 2.1; D 7: -1.45
| Doors D2 | 1 | x | 2 | L 4: 0.9; B 5: 0.23; D 6: 2.1; D 7: -0.87
| windows W1 | 1 | x | 4 | L 4: 1.5; B 5: 0.23; D 6: 1.2; D 7: -1.66
| Opening in Halls Grills G1 | 1 | x | 6 | L 4: 3.3528; B 5: 0.23; D 6: 0.9; D 7: -4.16
| Opening in Halls Grills G2 | 1 | x | 2 | L 4: 2.4; B 5: 0.23; D 6: 2; D 7: -2.21
For Tie Beams
| Long Beams @ 2.40 M level | 1 | x | 2 | L 4: 18.5166; B 5: 0.23; D 6: 0.3; D 7: -2.56
| Long Beams @ 4.25 M level | 1 | x | 2 | L 4: 18.5166; B 5: 0.23; D 6: 0.3; D 7: -2.56
| Cross Beams @ 2.40 M level | 1 | x | 2 | L 4: 9; B 5: 0.23; D 6: 0.3; D 7: -1.24
| Long Beams @ 4.25 M level | 1 | x | 2 | L 4: 9; B 5: 0.23; D 6: 0.3; D 7: -1.24
Lintels
| over Hall Doors D2 | 1 | x | 1 | L 4: 1.6; B 5: 0.23; D 6: 0.1; D 7: -0.04
Bed Blocks
| For Door D1 & D2 | 4 | x | 7 | L 4: 0.23; B 5: 0.2; D 6: 0.15; D 7: -0.19
| For window W1 | 4 | x | 4 | L 4: 0.23; B 5: 0.2; D 6: 0.15; D 7: -0.11
For Toilet Block
| For toilets Long walls | 1 | x | 2 | L 4: 3.6576; B 5: 0.23; D 6: 2.9; D 7: 4.88
| For toilets Short walls | 1 | x | 2 | L 4: 3.5052; B 5: 0.23; D 6: 2.9; D 7: 4.68
| For Partion wall of Toilets | 1 | x | 1 | L 4: 3.2004; B 5: 0.115; D 6: 2.1; D 7: 0.77
| For Partion wall of Toilets | 1 | x | 1 | L 4: 3.429; B 5: 0.115; D 6: 2.1; D 7: 0.83
Deductiions
| Openings of Toilets | 1 | x | 2 | L 4: 0.9; B 5: 0.23; D 6: 2.1; D 7: -0.87
| Doors D1 | 1 | x | 2 | L 4: 0.75; B 5: 0.115; D 6: 2.1; D 7: -0.36
Lintels
| over Doors D2 | 1 | x | 2 | L 4: 1.05; B 5: 0.115; D 6: 0.15; D 7: -0.04
| over Room Doors D3 | 1 | x | 2 | L 4: 1.05; B 5: 0.115; D 6: 0.1; D 7: -0.02
| over Room Window w1 | 1 | x | 2 | L 4: 1.8; B 5: 0.23; D 6: 0.15; D 7: -0.12
Bed Blocks
| For Door D1 & D2 & MD | 4 | x | 7 | L 4: 0.23; B 5: 0.2; D 6: 0.15; D 7: -0.19
| For Toilet D3 | 4 | x | 2 | L 4: 0.23; B 5: 0.2; D 6: 0.15; D 7: -0.06
| For window W1 | 4 | x | 4 | L 4: 0.23; B 5: 0.2; D 6: 0.15; D 7: -0.11
| Net quantity |  |  |  | D 7: 42.86
[8 empty] | 42.86 | 6936.09 | 297281 | 48.72 | 2088.1392 | 48.72 | 2088
[8 empty] | Cum. | Per Cum
10 | Filling with useful available excavated earth (excluding rock) in trenches, sides of foundations and basement with initial lead in layers not exceeding 15cm thick, consolidating each deposited layer by watering and ramming including all operational, incidental, labor charges, hire charges of T & P etc., complete,excluding seigniorage charges, for finished item of work. (APSS NO. 309 & 310)
For Excavated Trenches
| Footings | 2 | x | 6 | L 4: 1.8; B 5: 1.8; D 6: 1.65; D 7: 64.15
| For long walls for Plot form inclding Room Portion | 1 | x | 2 | L 4: 18.5166; B 5: 0.6; D 6: 0.6; D 7: 13.33
| For Cross walls for Plot form inclding Room Portion | 1 | x | 2 | L 4: 9.6012; B 5: 0.6; D 6: 0.6; D 7: 6.91
| For Cross walls for Plot form | 2 | x | 2 | L 4: 2.4; B 5: 0.6; D 6: 0.6; D 7: 3.46
| For toilets Long walls | 2 | x | 2 | L 4: 4.15; B 5: 0.6; D 6: 0.6; D 7: 5.98
| For toilets Short walls | 2 | x | 2 | L 4: 4; B 5: 0.6; D 6: 0.6; D 7: 5.76
| For Plot form walls of Toilets | 1 | x | 2 | L 4: 1.8; B 5: 0.6; D 6: 0.6; D 7: 1.3
| for Entrrance steps Plot From Long wall | 1 | x | 1 | L 4: 6.5532; B 5: 0.6; D 6: 0.3; D 7: 1.18
| for Entrrance steps Plot From short walls | 1 | x | 2 | L 4: 3; B 5: 0.6; D 6: 0.3; D 7: 1.08
| For Hall Portion | 1 | x | 1 | L 4: 18.5166; B 5: 9.6012; D 6: 0.6; D 7: 106.67
| As Per Rural SSR Sno 13 GO 240 dt 13.05.2019 | [6 empty] | 106.67 | 25.6 | 2731 | 30 | 3200.1 | 1
Per Cum
11 | Filling with carted gravel (excluding rock) in trenches, sides of foundations and basement with initial lead in layers not exceeding 15cm thick, consolidating each deposited layer by watering and ramming including all operational, incidental, labor charges, hire charges of T & P etc., complete,excluding seigniorage charges, for finished item of work. (APSS NO. 309 & 310)
| Footings | 2 | x | 6 | L 4: 1.8; B 5: 1.8; D 6: 1.65; D 7: 64.15
| For long walls for Plot form inclding Room Portion | 1 | x | 2 | L 4: 18.5166; B 5: 0.6; D 6: 0.6; D 7: 13.33
| For Cross walls for Plot form inclding Room Portion | 1 | x | 2 | L 4: 9.6012; B 5: 0.6; D 6: 0.6; D 7: 6.91
| For Cross walls for Plot form | 2 | x | 2 | L 4: 2.4; B 5: 0.6; D 6: 0.6; D 7: 3.46
| For toilets Long walls | 2 | x | 2 | L 4: 4.15; B 5: 0.6; D 6: 0.6; D 7: 5.98
| For toilets Short walls | 2 | x | 2 | L 4: 4; B 5: 0.6; D 6: 0.6; D 7: 5.76
| For Plot form walls of Toilets | 1 | x | 2 | L 4: 1.8; B 5: 0.6; D 6: 0.6; D 7: 1.3
| for Entrrance steps Plot From Long wall | 1 | x | 1 | L 4: 6.5532; B 5: 0.6; D 6: 0.3; D 7: 1.18
| for Entrrance steps Plot From short walls | 1 | x | 2 | L 4: 3; B 5: 0.6; D 6: 0.3; D 7: 1.08
| For Basement Filling |  |  |  | D 7: 103.15
| For Hall Portion | 1 | x | 1 | L 4: 18.5166; B 5: 9.6012; D 6: 0.6; D 7: 106.67
| Right side Plotfrom | 1 | x | 1 | L 4: 14.55; B 5: 2; D 6: 0.6; D 7: 17.46
| Left Side Plot Form | 1 | x | 1 | L 4: 14.55; B 5: 2; D 6: 0.6; D 7: 17.46
| For entrance portion | 1 | x | 1 | L 4: 4.4; B 5: 2.4; D 6: 0.6; D 7: 6.34
| For Dias | 1 | x | 1 | L 4: 5; B 5: 1.87; D 6: 0.45; D 7: 4.21
| for Toilet Portion | 1 | x | 1 | L 4: 2.75; B 5: 2.6; D 6: 0.6; D 7: 4.29
| for Toilet Foyer | 1 | x | 2 | L 4: 1.65; B 5: 1.2; D 6: 0.6; D 7: 2.38
261.96
Deductions
| PCC (1:4:8) |  |  |  | L 4: 7.2
| PCC (1:5:10) |  |  |  | L 4: 27.5
| RR Masonory, |  |  |  | L 4: 24.5
| Footings ,pedastals, |  |  |  | L 4: 10.8
| Columns below Gl |  |  |  | L 4: 1.14
| Internal Plinth beams |  |  |  | L 4: 4.26
75.4
| Total Filling Qty required |  |  |  | L 4: 261.96; B 5: -; D 6: 75.4; D 7: 186.56
| ( Excavated soils is sufficent to Basement) |  |  |  | 186.56 | - | 106.67 | 79.89 | 228.33 | 18241 | 30 | 2396.7 | 30 | 2397
[8 empty] | cum | Per Cum
12 | Plastering 12mm thick in two coats with base coat of 8mm thick in CM (1:5) and top coat of 4mm thick in CM (1:3) dubara sponge finish including cost and conveyance of all materials like cement, sand, water etc., to site, seigniorage charges, Countryes & other taxes on all materials, all operational, incidental,GST charges of Cement and steel and labor charges such as mixing mortar, scaffolding charges, lift charges, including cutting of Grooves wherever necessary as directed by Engineer - in - charge, finishing, curing, etc., complete,excluding seigniorage charges, for Even Surfaces of Wall for finished item of work. (APSS 901,903 & 904) For Internal walls
In side Area
| For long walls of Hall | 1 | x | 2 | L 4: 18.3764; D 6: 3.6; D 7: 132.31
| For Cross walls | 1 | x | 2 | L 4: 9.461; D 6: (3.60+5.40+3.6)/3; D 7: 79.47
| For Cross walls partion for Hall & rooms | 1 | x | 2 | L 4: 9.461; D 6: 3.6; D 7: 68.12
| Partion wall of AEO and PBS Co room | 1 | x | 2 | L 4: 3.6; D 6: 3.6; D 7: 25.92
| For Cross walls of Dias in Hall | 1 | x | 2 | L 4: 2.1; D 6: 0.45; D 7: 1.89
| For Long walls of Dias in Hall | 1 | x | 1 | L 4: 4.95; D 6: 0.45; D 7: 2.23
Deductiions
| Doors MD | 1 | x | 1 | L 4: 1.8; B 5: 1; D 6: 2.4; D 7: -4.32
| Doors D1 | 1 | x | 2 | L 4: 1.5; B 5: 1; D 6: 2.4; D 7: -7.2
| Doors D2 | 1 | x | 2 | L 4: 0.9; B 5: 1; D 6: 2.1; D 7: -3.78
| windows W1 | 1 | x | 1 | L 4: 1.5; B 5: 1; D 6: 1.2; D 7: -1.8
| Opening in Halls Grills G1 | 1 | x | 6 | L 4: 3.3528; B 5: 1; D 6: 0.9; D 7: -18.11
| Opening in Halls Grills G2 | 1 | x | 2 | L 4: 2.4; B 5: 1; D 6: 2; D 7: -9.6
For Toilet Block
| For toilets Long walls | 1 | x | 2 | L 4: 3.2004; B 5: 1; D 6: 2.9; D 7: 18.56
| For toilets Short walls | 1 | x | 2 | L 4: 3.048; B 5: 1; D 6: 2.9; D 7: 17.68
| For Partion wall of Toilets | 1 | x | 2 | L 4: 3.2004; B 5: 1; D 6: 2.1; D 7: 13.44
| For Partion wall of Toilets | 1 | x | 2 | L 4: 3.42; B 5: 1; D 6: 2.1; D 7: 14.36
Deductiions
| Openings of Toilets | 1 | x | 2 | L 4: 0.9; B 5: 1; D 6: 2.1; D 7: -3.78
| Doors D3 | 1 | x | 2 | L 4: 0.75; B 5: 1; D 6: 2.1; D 7: -3.15
| Ventilators | 1 | x | 2 | L 4: 0.75; B 5: 1; D 6: 0.3; D 7: -0.45
321.79
[5 empty] | B 5: Or Say; D 7: 321.79; D 8: 4266.85; D 9: 137303 | 1.35 | 434
[8 empty] | Sqm | Per 10 sqm
13 | Plastering 20 mm thick in two coats with base coat of 16 mm thick in CM (1:6) and top coat of 4mm thick in CM (1:4) dubara sponge finish including cost and conveyance of all materials like cement, sand, water etc., to site, Countryes & other taxes on all materials, all operational, incidental,GST charges of Cement and steel\ and labor charges such as mixing mortar, scaffolding charges, lift charges, including cutting of Grooves wherever necessary as directed by Engineer - in - charge, finishing, curing, etc.excluding seigniorage charges, , complete for Even Surfaces of Wall for finished item of work. (APSS 901,903 & 904) For External walls
Out Side Hall
| For long walls of Hall | 1 | x | 2 | L 4: 18.5166; B 5: 1; D 6: 3.6; D 7: 133.32
| For Cross walls | 1 | x | 2 | L 4: 9.6012; B 5: 1; D 6: (3.60+5.40+3.6)/3; D 7: 92.94
Out Side Toilet
| For toilets Long walls | 1 | x | 2 | L 4: 3.6576; B 5: 1; D 6: 2.4; D 7: 17.56
| For toilets Short walls | 1 | x | 2 | L 4: 3.5052; B 5: 1; D 6: 2.4; D 7: 16.82
[7 empty] | orsay | 260.64 | 7593.77 | 197924 | 9.88 | 2575.1232 | 1.98 | 516
[8 empty] | Sqm | Per 10 sqm
14 | Ornamental Plastering with CM (1:5), 12 mm thick finish including cost and conveyance of all materials like cement, sand, water etc., to site, Countryes & other taxes on all materials, all operational, incidental,GST charges of Cement and steel\ and labor charges such as mixing mortar, scaffolding charges, lift charges, including cutting of Grooves wherever necessary as directed by Engineer - in - charge, finishing, curing, etc.excluding seigniorage charges, , complete for Even Surfaces of Wall for finished item of work (APSS 901& 903 ) of AP Revised data BLD -CSTN- 6-1
| Over toilets room | 1 | x | 1 | L 4: 3.048; B 5: 1; D 6: 2.7432; D 7: 8.36
| Sunshade Right side an left side | 1 | x | 2 | L 4: 17.6784; D 7: 35.36
| For Sunshade of windows W1 | 1 | x | 2 | L 4: 1.8; D 7: 3.6
[7 empty] | orsay | 47.32 | 1489.73 | 7049 | 9.88 | 467.5216 | 1.35 | 64
[8 empty] | Sqm | Per 10 sqm
15 | Providing impervious coat to exposed RCC roof slab surface with CM(1:3), 20mm thick with 1kg of water proof compound per bag of cement laid over roof when it is green including cost of all materials, , including conveyance charges of materials and including all operational, incidental and labour charges for mixing mortar, laying, rendering smooth and thread lining, curing, rounding off junctions of wall and slab etc,,excluding seigniorage charges complete for finished item of work
| Over toilets room | 1 | x | 1 | L 4: 4.2672; B 5: 1; D 6: 4.1148; D 7: 17.56
[7 empty] | orsay | 17.56 | 489.398 | 859 | 9.88 | 173.4928 | 1.89 | 33
[8 empty] | Sqm | Per 10 sqm
16 | Flooring with 15 to 18mm thick polished shabad stones set over base coat of CM (1:8) over already laid CC bed / RCC Roof Slab, including neat cement slurry of honey like consistency spread @ 3.3 kgs per sqm. & Jointed with neat cement to full depth including cost of all materials like cement, sand, and water and flooring stones etc., complete, including,GST charges of Cement and steel labour charges for dressing of flooring stones etc,excluding seigniorage charges, ., complete for finished item of work, but excluding the cost of conveyance of all materials.
| For Hall | 1 | x | 1 | L 4: 14.1732; D 6: 9.144; D 7: 129.6
| For AEO Room | 1 | x | 1 | L 4: 3.6576; D 6: 3.6576; D 7: 13.38
| For PBS Co ordinator Room | 1 | x | 1 | L 4: 5.3721; D 6: 3.6576; D 7: 19.65
| For Entrance of Hall for Plot form | 1 | x | 1 | L 4: 5.9436; D 6: 2.1336; D 7: 12.68
For Main door
| Front Step 1 (Rise and Treads) | 1 | x | 1 | L 4: 7.7724; B 5: 1; D 6: 0.45; D 7: 3.5
| Front Step 2(Rise and Treads) | 1 | x | 1 | L 4: 7.1628; B 5: 1; D 6: 0.45; D 7: 3.22
| Front Step 3(Rise and Treads) | 1 | x | 1 | L 4: 6.5532; B 5: 1; D 6: 0.45; D 7: 2.95
| Front Step 4(Rise and Treads) | 1 | x | 1 | L 4: 5.9436; B 5: 1; D 6: 0.45; D 7: 2.67
| Side Step 1 (Rise and Treads) | 1 | x | 2 | L 4: 3.048; B 5: 1; D 6: 0.45; D 7: 2.74
| Side Step 2(Rise and Treads) | 1 | x | 2 | L 4: 2.7432; B 5: 1; D 6: 0.45; D 7: 2.47
| Side Step 3(Rise and Treads) | 1 | x | 2 | L 4: 2.4384; B 5: 1; D 6: 0.45; D 7: 2.19
| Side Step 4(Rise and Treads) | 1 | x | 2 | L 4: 2.1336; B 5: 1; D 6: 0.45; D 7: 1.92
| Toilet Foyers | 1 | x | 2 | L 4: 1.8; D 6: 1.45; D 7: 5.22
| Door sills of D1 | 1 | x | 3 | L 4: 1.5; D 6: 0.23; D 7: 1.04
| Door sills of D2 | 1 | x | 2 | L 4: 0.9; D 6: 0.23; D 7: 0.41
| Toilet Door sills of D | 1 | x | 2 | L 4: 0.9; D 6: 0.23; D 7: 0.41
[7 empty] | orsay | 28.74 | 8348.74 | 23994 | 9.88 | 283.9512 | 9.88 | 284
[8 empty] | Sqm | Per 10 sqm
17 | Flooring with 100mm thick Cement Concrete 1:4:8, using 40mm metal, 100mm thick and 20 mm Cement Concrete surface (Ellis Pattern, 1st Sort) excluding seigniorage charges,
| For Hall Right side and left side | 1 | x | 2 | L 4: 15.7734; D 6: 1.2; D 7: 37.86
| For Toilet Block Portion | 1 | x | 2 | L 4: 1.8; D 6: 1.2; D 7: 4.32
[7 empty] | orsay | 42.18 | 9150.58 | 38597 | 9.88 | 416.7384 | 10.8 | 456
[8 empty] | Sqm | Per 10 sqm
18 | Flooring with Ceramic Tiles of 7.3mm thick 1st. quality of any shade as approved by Engineer - in - charge set over a base coat of CM (1:8), 12mm thick laid over flooring bed / V.R.C.C. slab, with neat grey cement slurry of honey like consistency spread at the rate of 3.3 Kgs of cement per Sq.m and jointed with neat white cement paste mixed with pigment of matching shade including cost and conveyance of all materials like cement, sand, water, ceramic tiles etc. to site, sales and other taxes on all materials, all operational, incidental, GST charges of Cement and steel and labour charges,excluding seigniorage charges, such as mixing of cement mortar, laying, curing, lift charges etc., complete for finished item of work.(APSS No.701 & 707)
| For Toilet | 1 | x | 2 | L 4: 1.5; B 5: 1.45; D 7: 4.35
[7 empty] | orsay | 4.35 | 8076.9498 | 3513 | 0.108 | 0.4698 | 1.08 | 5
[8 empty] | Sqm | Per 10 sqm
19 | Dadooing to walls with white glazed tiles 1st. quality of any size of brand as approved by Engineer - in - charge and set over a base coat of CM (1:5), 12mm thick and neat cement paste at the rate of 3.3 Kg/Sqmt. and jointed with white cement paste mixed with pigment of matching shade including cost and conveyance of all materials like cement, sand, water, tiles, etc. to site,GST charges of Cement and steel sales and other taxes on all materials,excluding seigniorage charges, such as mixing of cement mortar, laying in position, curing, lift charges etc., complete for finished item of work (APSS No.701 & 707)
| For Toilet all round (2*1.50+2*1.45) | 1 | x | 2 | L 4: 5.9; D 6: 1.2; D 7: 14.16
| Deduct Door | -1 | x | 2 | L 4: 0.75; D 6: 1.2; D 7: -1.8
[8 empty] | 12.36 | 6385.4 | 7892 | 0.108 | 1.3349 | 1.08 | 13
[8 empty] | Sqm | Per 10 sqm
20 | Providing Skirting to internal walls to 10 Cm height with 15-18 mm thick polished Shahabad stone slab ( Tandur Blue Variety 1st quality) with length equal to flooring stones set over a base coat of CM (1:5), 12mm thick and jointed with neat cement paste to full depth (joints of stone should be flushed), including cost and conveyance of all materials like cement, sand, water, flooring stones etc. to site, sales and other taxes on all materials, all operational, incidental , GST charges of Cement and steeland labour charges such as dressing of flooring stones to the required sizes, mixing of cement mortar, laying, jointing, curing, lift charges,excluding seignarage charges etc., complete for finished item of work.(APSS No.701 & 707)
| For Hall Long walls | 1 | x | 2 | L 4: 13.716; B 5: 0.1; D 7: 2.74
| For Hall Short walls | 1 | x | 2 | L 4: 9.144; B 5: 0.1; D 7: 1.83
| Door sills of D1 | 1 | x | 3 | L 4: 1.5; B 5: 0.1; D 7: -0.45
| Door sills of D2 | 1 | x | 2 | L 4: 0.9; B 5: 0.1; D 7: -0.18
[7 empty] | orsay | 0 | 8348.74 | 0 | 9.88 | 0 | 9.88 | 0
[8 empty] | Sqm | Per 10 sqm
21 | Flush Pointing to RRS Masonry in CM(1:3) Prop: including cost and conveyance of all materials like cement, sand, water etc., to site, Excluding seigniorage charges,Including, Countryes & other taxes on all materials, all operational, incidental,GST charges of Cement and steel charges and labour charges such as mixing mortar, finishing, curing, excluding seignarage chargesetc., complete for finished item of work. (APSS 901,906)
For Hall
| For Hall Long walls | 1 | x | 2 | L 4: 18.5166; D 6: 0.6; D 7: 22.22
| For Hall Short walls | 1 | x | 2 | L 4: 9.6012; D 6: 0.6; D 7: 11.52
| Deduct Steps | 1 | x | 1 | L 4: 7.7724; D 6: 0.6; D 7: -4.66
For Toilet Block
| For Hall Long walls | 1 | x | 2 | L 4: 1.8288; D 6: 0.6; D 7: 2.19
| For Hall Short walls | 1 | x | 1 | L 4: 3.6576; D 6: 0.6; D 7: 2.19
[8 empty] | 33.46 | 905.74 | 3031 | 0.27 | 9.0342 | 0.27 | 9
[8 empty] | Sqm | Per 10 sqm
22 | Supply and fixing of Salwood Door double shutter fully panelled door of size 1.80 x 2.40 M with frame made of well seasoned Sal Wood scantlings of size 125 x 175 mm and shutter made of side rails 100mm X 32mm, top rail 100 mm X32 mm, bottom rail 100mmX 32 mm and intermediate rails of 100mm x 32 mm and planks s - 5 no's of 25mm thick as per approved design with fixtures of 6 nos of 9" ' z" holdfasts, 300 mm long MS Iron coted aldrop-1 no, 125mm long MS iron butt hinges 6 No's, Door stoppers-2 no, 150mm long MS coated Tower bolts 3- no's MS iron coated fancy handles 150 mm -2nos with necessary screws complete including cost and conveyance of all materials and labour charges etc. complete as per specifications (APSS NO.1001 & 1002)
For Hall
| Door MD (1.80 x 2.40) | 1 | x | 1 | 1.8 |  | 2.4 | 1 | 24316.4214 | 24316
[8 empty] | Nos | Per Nos |  | 0.27 | #VALUE!
23 | Supply and fixing of Salwood Door double shutter fully panelled door of size 1.50 x 2.40 M with frame made of well seasoned Sal Wood scantlings of size 100 x 150 mm and shutter made of side rails 100mm X 32mm, top rail 100 mm X32 mm, bottom rail 100mmX 32 mm and intermediate rails of 100mm x 32 mm and planks s - 5 no's of 25mm thick as per approved design with fixtures of 6 nos of 9" ' z" holdfasts, 300 mm long MS Iron coted aldrop-1 no, 125mm long MS iron butt hinges 6 No's, Door stoppers-2 no, 150mm long MS coated Tower bolts 3- no's MS iron coated fancy handles 150 mm -2nos with necessary screws complete including cost and conveyance of all materials and labour charges etc. complete as per specifications (APSS NO.1001 & 1002)
| Door D1 (1.50 x 2.40) | 1 | x | 2 | 1.5 |  | 2.4 | 2 | 13907.0514 | 27814
[8 empty] | Nos | Per Nos |  | 0.27 | #VALUE!
24 | Supply and fixing of Salwood Door double shutter fully panelled door of size 0.90 x 2.1mt with frame made of well seasoned Sal Wood scantlings of size 75 x 125 mm and shutter made of side rails 100mm X 32mm, top rail 100 mmX32 mm, bottom rail 100mmX 32 mm and intermediate rails of 100mm x 32 mm and planks s - 5 no's of 25mm thick as per approved design with fixtures of 6 nos of 9" ' z" holdfasts, 300 mm long MS Iron coted aldrop-1 no, 125mm long MS iron butt hinges 6 No's, Door stoppers-2 no, 150mm long MS coated Tower bolts 3- no's MS iron coated fancy handles 150 mm -2nos with necessary screws complete including cost and conveyance of all materials and labour charges etc. complete as per specifications (APSS NO.1001 & 1002)
| Door D2 (0.90 x2.10) for Hall | 1 | x | 2 | 0.9 |  | 2.1 | 2 | 12556.0411 | 25112
[8 empty] | Nos | Per Nos |  | 0.27 | #VALUE!
25 | Supplying and fixing of Unplasticised Poly Vinyl Chloride (UPVC) sliding doors three track - three glass shutters sliding - 112 -Series duly manufactured using UPVC reinforced profiles of 112.0 mm x 60 mm x 2.25 mm for outer frames, 66 mm x 42 mm x 2.25 mm for sliding door shutter frames capable of mounting single glazing system, structurally reinforced with hot dip galvanized up to 50 microns of minimum thickness of 1.2 mm prefabricated & welded through fusion welding the window sash shall be fitted with 5 mm thick clear float glass ofreputed make and fixed with EPDM weathering seal resistant accessories likeclippinglocking system made of aluminium 1 No., per set of sashes and the system is to be installed at the site using anchor fasteners, silicon rubber sealant, easy glazing/ deglazing at site etc., including cost and conveyance of all materials, accessories, labour charges for transportation, erection at site with templates for casement sizingcompleteforfinisheditemofwork
| Window W (1.50 x 1.20) Rooms | 1 | x | 4 | 1.5 |  | 1.2 | 7.2 | 6134 | 44165
[8 empty] | Sqm | Per Sqm |  | 0.27 | #VALUE!
26 | Supply and fixing of Salwood Door Single shutter fully panelled door of size 0.75 x 2.1mt with frame made of well seasoned Sal Wood scantlings of size 75 x 125 mm and shutter made of side rails 100mm X 32mm, top rail 100 mmX32 mm, bottom rail 100mmX 32 mm and intermediate rails of 100mm x 32 mm and planks s - 5 no's of 25mm thick as per approved design with fixtures of 6 nos of 9" ' z" holdfasts, 300 mm long MS Iron coted aldrop-1 no, 125mm long MS iron butt hinges 6 No's, Door stoppers-2 no, 150mm long MS coated Tower bolts 3- no's MS iron coated fancy handles 150 mm -2nos with necessary screws complete including cost and conveyance of all materials and labour charges etc. complete as per specifications (APSS NO.1001 & 1002)
| For Toilets |  |  |  | D 10: 0.27; D 11: 0
| Door D3 (0.75 x 2.10) for Toilet | 1 | x | 2 | 0.75 |  | 2.1 | 2 | 10819.3 | 21639
[8 empty] | Nos | Per Nos |  | 0.27 | #VALUE!
27 | Supply , manufacture, making to specified design andLabour charges for fabricating steel works like Window Grills, Compound Wall Grills, Iron Doors, Windows including cost of welding rods, power charges, excluding cost of fixing in position
| Opening in Halls Grills G1 | 1 | x | 6 | L 4: 3.3528; B 5: 1; D 6: 0.9; D 7: 18.11
| Opening in Halls Grills G2 | 1 | x | 2 | L 4: 2.4; B 5: 1; D 6: 2; D 7: 9.6
27.71
[8 empty] | 596.54 | 116.62 | 69568
[8 empty] | Kgs | Per Kgs
28 | Supplying,Fabrication & Fixing of Base plates 6mm thick MS Plate with 16mm dia Nut and Bolts system and tieing over RCC Columns including the cost of conveyance of all materials & Labour charges
| Over Columns | 2 | x | 6 | D 7: 33.9; D 8: 136.7086; D 9: 4634
| (12 x 0.2x0.3x0.006x7850=33.92kg) |  |  |  | D 7: Kgs; D 8: Per Kgs
29 | Supply and fixing of 16 mm dia bolts 150 mm long with nuts for jointing truss and vertical pipe.
| Over Columns | 12 | x | 9 | L 4: 0.15; D 7: 113.04; D 8: 90; D 9: 10174
| (12 x8 x0.150x7850=113.04kg) |  |  |  | D 7: Kgs; D 8: Per Kgs
113.04
30 | Supply and fixing of Mild Steel Tubes & Piped Truss of required diameters as per IS-1161 inclduing Labour charges for fabricating all heavy steel works like Trusses, Stanchions, Heavy Beams and Girders including cost of welding rods, power charges, etc excluding cost of fixing in position and including Labour charges for fixing heavy iron grills, Trusses, Stanchions, Heavy Beams and Girders erecting in position and fixing by using chain pulley blocks, Derek pole arrangements and cranes etc., complete in position
Roof truss
| Bottom MS pipe 80mm dia Medium .@8.53 Kg/Rm | 1 | x | 1 | L 4: 9.6; B 5: 8.53; D 7: 81.888
| Rafters Pipe 80mm dia Medium .@8.53 Kg/Rm | 2 | x | 1 | L 4: 5.98; B 5: 8.53; D 7: 51.0094
Tie Bars @ 50mm dia Medium@5.10Kg/RM
| at Centre | 1 | x | 1 | L 4: 1.2; B 5: 5.1; D 7: 6.12
| at 3.84 from Suport | 2 | x | 1 | L 4: 0.96; B 5: 5.1; D 7: 9.792
| at 2.88 from Suport | 2 | x | 1 | L 4: 0.72; B 5: 5.1; D 7: 7.344
| at 1.92 from Suport | 2 | x | 1 | L 4: 0.48; B 5: 5.1; D 7: 4.896
| at 0.96 from Suport | 2 | x | 1 | L 4: 0.24; B 5: 5.1; D 7: 2.448
Diagonal ties
| at 3.84 from Suport | 1 | x | 1 | L 4: 1.35; B 5: 5.1; D 7: 6.885
| at 2.88 from Suport | 2 | x | 1 | L 4: 1.02; B 5: 5.1; D 7: 10.404
| at 1.92 from Suport | 2 | x | 1 | L 4: 1.07; B 5: 5.1; D 7: 10.914
| at 0.96 from Suport | 2 | x | 1 | L 4: 0.98; B 5: 5.1; D 7: 9.996
201.6964
201.6964
| No of Trusses | 1 | x | 6 | L 4: 201.6964; D 7: 1210.1784; D 8: 142.25; D 9: 172148
[8 empty] | Kgs | Per Kgs
31 | Supply and fixing of Mild Steel Tubes for Purlins including the cost of conveyance of all materials & Labour charges
Purlins @ 40 mm dia Medium @ 3.60 Kg/RM
|  | 12 | x | 1 | 18.75 | 3.6 |  | 810 | 142.25 | 115223
[8 empty] | Kgs | Per Kgs
32 | Roofing with Supply of Pre-painted Galvalume Trapezoidal Profile Roofing sheets with 0.50mm thickness, Coating: Alu-Zinc coating AZ150 GSM Tensile Strength: 550 MPA.Paint coating: Regular Modified Polyester painting.Painting hickness (Top): 18 to 20 Microns,(Bottom): 5 to 7 Microns. Sheet Width: 1.020, Length:Maximum 12 Meters with Regular Range Coloursfixed with G.I ‘J’ bolts & nuts 8 mm dia with bitumen & G.I limpet washers filled with white lead & including a coat of approved steel primer and two coats of approved paint on over lapping of sheets complete (up to a pitch of 600) and eigniorage charges, etc., complete, excluding the cost of purlins, rafters, trusses & cost of conveyance of all materials
| Roofing | 2 | x |  | L 4: 18.75; B 5: 6.2; D 7: 232.5
| For top sheet to cover Ridge Portion | 1 | x |  | L 4: 18.75; B 5: 0.4; D 7: 7.5
[8 empty] | 240 | 735.21 | 176450
[8 empty] | Sqm | Per sqm
33 | Painting to new walls with 2 coats of ready mixed oil bound wahsable distemper of approved brand and shade over a base coat of appropriate primer of approved brand, making 3 coats in all to give an even shade after thourughly brushing the surface to remove all dirt and remains of loose powdered materials, including,GST charges of Cement and steel cost and conveyance of all materials to work site and all operational, incidental, labour charges etc. complete for finished item of work as per SS 911 for internal walls
In side Area
| For long walls of Hall | 1 | x | 2 | L 4: 18.3764; D 6: 3.6; D 7: 132.31
| For Cross walls | 1 | x | 2 | L 4: 9.461; D 6: (3.60+5.40+3.6)/3; D 7: 79.47
| For Cross walls partion for Hall & rooms | 1 | x | 2 | L 4: 9.461; D 6: 3.6; D 7: 68.12
| Partion wall of AEO and PBS Co room | 1 | x | 2 | L 4: 3.6; D 6: 3.6; D 7: 25.92
| For Cross walls of Dias in Hall | 1 | x | 2 | L 4: 2.1; D 6: 0.45; D 7: 1.89
| For Long walls of Dias in Hall | 1 | x | 1 | L 4: 4.95; D 6: 0.45; D 7: 2.23
Deductiions
| Doors MD | 1 | x | 1 | L 4: 1.8; B 5: 1; D 6: 2.4; D 7: -4.32
| Doors D1 | 1 | x | 2 | L 4: 1.5; B 5: 1; D 6: 2.4; D 7: -7.2
| Doors D2 | 1 | x | 2 | L 4: 0.9; B 5: 1; D 6: 2.1; D 7: -3.78
| windows W1 | 1 | x | 1 | L 4: 1.5; B 5: 1; D 6: 1.2; D 7: -1.8
| Opening in Halls Grills G1 | 1 | x | 6 | L 4: 3.3528; B 5: 1; D 6: 0.9; D 7: -18.11
| Opening in Halls Grills G2 | 1 | x | 2 | L 4: 2.4; B 5: 1; D 6: 2; D 7: -9.6
For Toilet Block
| For toilets Long walls | 1 | x | 2 | L 4: 3.2004; B 5: 1; D 6: 2.9; D 7: 18.56
| For toilets Short walls | 1 | x | 2 | L 4: 3.048; B 5: 1; D 6: 2.9; D 7: 17.68
| For Partion wall of Toilets | 1 | x | 2 | L 4: 3.2004; B 5: 1; D 6: 2.1; D 7: 13.44
| For Partion wall of Toilets | 1 | x | 2 | L 4: 3.42; B 5: 1; D 6: 2.1; D 7: 14.36
Deductiions
| Openings of Toilets | 1 | x | 2 | L 4: 0.9; B 5: 1; D 6: 2.1; D 7: -3.78
| Doors D3 | 1 | x | 2 | L 4: 0.75; B 5: 1; D 6: 2.1; D 7: -3.15
| Ventilators | 1 | x | 2 | L 4: 0.75; B 5: 1; D 6: 0.3; D 7: -0.45
[8 empty] | 321.79 | 1206.3 | 38818
[8 empty] | Sqm | Per 10 sqm
34 | Painting to New walls with two coats of snowcem paints of approved brand and shade over base coat of appropriate distemper primer of approved brand making three coats in all to give an even shade after thoroughly brushing the surface to remove all loose powdered materials, including c/c of all materials, cost of brushes, water to site, etc., & other taxes, all operational, incidental and labour charges such as scaffolding charges, lift charges, curing etc.,complete for finished item of work in all floors for external Walls.(APSS No. 911)
Out Side Hall
| For long walls of Hall | 1 | x | 2 | L 4: 18.5166; B 5: 1; D 6: 3.6; D 7: 133.32
| For Cross walls | 1 | x | 2 | L 4: 9.6012; B 5: 1; D 6: (3.60+5.50+3.6)/3; D 7: 81.29
Out Side Toilet
| For toilets Long walls | 1 | x | 2 | L 4: 3.6576; B 5: 1; D 6: 2.4; D 7: 17.56
| For toilets Short walls | 1 | x | 2 | L 4: 3.5052; B 5: 1; D 6: 2.4; D 7: 16.82
[7 empty] | orsay | 248.99 | 2032.34 | 50603 | 9.88 | 2460.0212
[8 empty] | Sqm | Per 10 sqm
35 | Painting with Synthetic Enamel paints - Two Coats - for New Wood Works including cost and conveyance of all materials to site, Countryes & other taxes, all operational, incidental and labour charges etc., complete for finished item of work.
| Doors MD for Hall | 1 | x | 1 | L 4: 2.25; B 5: 1.8; D 6: 2.4; D 7: 9.72
| Doors D1 for Hall | 1 | x | 2 | L 4: 2.25; B 5: 1.5; D 6: 2.4; D 7: 16.2
| Doors D2 | 1 | x | 2 | L 4: 2.25; B 5: 0.9; D 6: 2.1; D 7: 8.51
| Doors D3 for Toilet | 1 | x | 2 | L 4: 2.25; B 5: 0.75; D 6: 2.1; D 7: 7.09
| windows W1 | 1 | x | 4 | L 4: 2.75; B 5: 1.5; D 6: 1.2; D 7: 19.8
61.32
[7 empty] | or say | 61.35 | 113.68 | 697
[8 empty] | Sqm | Per 10 sqm
36 | Providing high yield strength deformed (HYSD) steel bars (Fe 415 grade as per IS 1786-1985) of 8mm to 40mm diameters, cutting, bending, to required sizes and shapes placing in position with cover blocks of approved size and binding wire of 20SWG, forming grills for reinforcement work as per approved designs and drawings including cost and conveyance of bars from approved sources to site of work, including cost and conveyance of binding wire, cover blocks and all operational, incidental, and labour charges such as cutting, bending, placing in position, tying etc., and Countryes & other taxes,on cost of all materials complete for finished item of work (APSS No.126) in all floors.
| Barbending shedule enclosed |  |  |  | D 7: 1.6; D 8: 77799; D 9: 124478
[8 empty] | M.T | Per MT
Electrical Work
35 | Supplying and Fixing of 25mm dia 2.0 mm thick PVC Conduit pipe concealed in wall with all required accessories including chiselling the wall whereever necessaty including masonary work for Light,fan and separate plug point wiht T.W.Deep box including all labour charges etc & complete.
[8 empty] | 80 | 111.43 | 8914
[8 empty] | Rmt | Per Rm
38 | Wiring with 2 of 14/0.3mm (1.0 Sq.mm) Finolex P.V.C. insulated F.R. flexible copper cable (ISI MARK) in existing pipe with 6A switch control and 3/2 pin sockets fixing on separate board including all labour charges etc., complete.
|  | 1 | x | 1 | L 4: 4; D 7: 30; D 8: 554.67; D 9: 16640
[8 empty] | points | Per Points
39 | Run of Mains: Supply & run of 2 of 1100V grade FRLS 2.5 Sq.mm & 1 run of 1.5 Sq.mm PVC insulated Copper wires, in existing pipe including all accessories, labour charges complete as required confirming to IS.
| 1.50 Sqm | 1 | x | 1 | L 4: 10; D 7: 200; D 8: 60.25; D 9: 12050
[8 empty] | Rmt | Per Rm
| 2.50 Sqm | 1 | x | 1 | L 4: 10; D 7: 200; D 8: 100.55; D 9: 20110
[8 empty] | Rmt | Per Rm
40 | Supply and fixing SPN Distribution board with IP-20 protection suitable for single phase Earth Leakage Circute Braker (ELCB) / Residual Current Circute Braker (RCCB) / Double Pole (DP) Isolator as incomer and 10kA SP MCBs as out going including internal connections and labour charges for surface / flush mounting etc., complete.
|  | 1 | x | 1 | L 4: 1; D 7: 1; D 8: 4622.5; D 9: 4623
[8 empty] | No | Per Nos
41 | Supply and Transportation of 1x40W patty type tube light luminaire with copper choke, starter etc., including 1No 40W tube etc., complete.
| S/F Tubes | 1 | x | 1 | D 7: 16; D 8: 485.96; D 9: 7775
[8 empty] | Nos | Per Nos
42 | Supply of 16" (400mm) Wall mounted Fan.Makes : Crompton WM High Flo / Havells Sameer /Orient Wall 45.
|  | 1 | x | 1 | D 7: 16; D 8: 2200; D 9: 35200
[8 empty] | Nos | Per Nos
43 | Providing independent earthling by excavating a trench to a depth of 2.1 M in all soils, as per size specified in the Data, using 40mm dia 'B' class GI pipe of 2.5 Mtrs length with necessary accessories with hume pipe ring duly providing staggered holes including filling with equal proportion of Salt and Charcoal in layers and all labour charges etc., complete for small quarters.5.1.1
|  | 1 | x | 1 | D 7: 1; D 8: 4910.21; D 9: 4910
[8 empty] | Nos | Per Nos
44 | Supply and fixing of 3-Phase Meter Board with 18" x30" size Peta Board with 3 No. of 32A, 415 V Fuse Unit and 32A Standard make including giving internal connections
|  | 1 | x | 1 | D 7: 1; D 8: 5291.56; D 9: 5292
[8 empty] | Nos | Per Nos
Sanitory and water supply
45 | Supplying & Fixing of Indian Pattern White Glazed 1st Quality of ISI Orissa Pan with "P" or "S" trap Hindware/Parryware/Neycer - ISI Mark 630x450 mm including cost and conveyance of all materials and labour charges etc., complete
|  | 1 | x | 1 | L 4: 1; D 7: 2; D 8: 2207; D 9: 4414
[8 empty] | No | Per Nos
46 | Manufacture, Supply and Delivery of R.C.C. Collars including transportation but excluding taxes & duties
| 1200 mm Dia (local rate ) Commen | 1 | x | 2 | L 4: 6; D 7: 12; D 8: 400; D 9: 4800
[8 empty] | No | Per Nos
47 | Supply & fixing RCC cover 1200mm dia with nminal reinforcement 3 " thick and hooks for lifting
| Roof Slab cover As per SSR TBSP-B.II-05 | 1 | x | 2 | L 4: 1; D 7: 2; D 8: 732; D 9: 1464
[8 empty] | No | Per Nos
48 | S&F premium make CPVC Pipes of Pipe -SDR 13.5
| 22.20 mm |  |  |  | D 7: 6; D 8: 178; D 9: 1068
[8 empty] | Rm | Per Rm
49 | 15.40 mm |  |  |  | D 7: 6; D 8: 155; D 9: 930
[8 empty] | Rm | Per Rm
50 | Prince/ Sudhakar make or equivalent quality PVC /SWR pipes & fittings ( as per ISI standards) 4kg/cm2 75mm dia.(double socket)
[8 empty] | 6 | 204.33 | 1226
[8 empty] | Rm | Per Rm
51 | Prince/ Sudhakar make or equivalent quality PVC /SWR pipes & fittings ( as per ISI standards) 4kg/cm2 110mm dia. double socket
[8 empty] | 6 | 293.67 | 1762
[8 empty] | Rm | Per Rm
52 | Supply,fixing of 110 mm deep PVC floor traps of self cleansing design with outlet size of 75mm diameter of approved make, including making connection with PVC soil/waste pipes using rubber gaskets and top shall be cover with removable CP strainer, etc., complete 110mm deep PVC floor traps(101.6)
[8 empty] | 2 | 171 | 342
[8 empty] | Nos | Per Nos
53 | SANITARY FITTINGS:- Supply,fixing of 110 mm dia - 45 Degree Bend - UPVC/SWR Pipe fittings [Prince/Sudhakar or any ISI Brand] including cost and conveyance of all materials and labour charges etc., complete for finished item of work
[8 empty] | 2 | 84 | 168
[8 empty] | Nos | Per Nos
54 | Supply,fixing of 75 mm dia - 45 Degree Bend - UPVC/SWR Pipe fittings [Prince/Sudhakar or any ISI Brand] including cost and conveyance of all materials and labour charges etc., complete for finished item of work
[8 empty] | 4 | 47 | 188
[8 empty] | Nos | Per Nos
55 | Supply, and fixing of approved make Vent cowl above the Soil & waste pipes for ventilation as required to avoid foul smell. 110mm
[8 empty] | 2 | 23 | 46
[8 empty] | Nos | Per Nos
56 | EXTERNAL SEWERAGE: Constructing 457.2mm x 457.2mm ( 1'-6" x 1'-6") brick in CM (1:6) prop. Masonry inspection chamber upto 914.4mm (3'-0") and fitted with light weight 457.2mm x 457.2mm ( 1'-6" x 1'-6") C.I. frame and cover of 20Kg. including cost and conveyance of all materials to site, all labour charges, sales and other taxes on all materials etc., complete for finished item of work. a] Depth up to 1.50 mtr
[8 empty] | 2 | 4610 | 9220
[8 empty] | Nos | Per Nos
Per Nos
57 | Providing & placing on Terrace polyethylene water storage tank with Double layer approved brand & manufacture with cover and suitable locking arrangement & making necessary holes for inlet & outlets and overflow pipes but without fittings & base support for tanks.( From ssr rates sno 311)
[8 empty] | 1000 | 10 | 10000
[8 empty] | Lt | Per Lt
58 | Supplying, laying, jointing and testing 101.6 mm SWG SP-1 pipes of ISI make conforming to ISI 651 & 4127 with airtight cement joints in CM 1:5:1 prop.including excavation of trenches and socket pits in any soil (except rock requiring blasting) up to 914.4 mm (3'0") depth and refilling with watering and tamping
[8 empty] | 6 | 531 | 3186
[8 empty] | RM | Per Rm
59 | Supplying & Fixing Indian make Flat Back Wash Hand Basin 1st quality conforming to IS:2556-Part-4:1972 with waste fittings like rubber plug, chain, 32 mm nominal size C.P. Fitting with parallel pipe thread conforming to IS:2963-1979 and fitted with 15 mm nominal bore Chromium Plated Pillar Tap of 1st quality Indian make 400 grams Seiko/ Senior/ Nice/Esso or equivalent complete with standard CI brackets including wooden block: 450 x 300 mm - Double C.P. Pillar cock
[8 empty] | 2 | 2045 | 4090
[8 empty] | RM | Per Rm
[5 empty] | D 9: 2456678 |  | 22706
60 | Add QC Charges 0.50% |  |  |  | D 9: 12283
61 | Add Seign Charges |  |  |  | D 9: 22706
61 | Add LS Water supply arrangements from Mission Bhagiratha scheme |  |  |  | D 9: 15000
62 | Add LS Electrical connection charges |  |  |  | D 9: 15000
63 | Add LS unforseen items of work for Clearing Premises, Land scapping,etc. |  |  |  | D 9: 24057
| Gross Total |  |  |  | D 9: 2545724; D 10: 1285724 |  | -345724
[8 empty] | Limited to Rs |  | 2200000
| Assistant Exc.Engineer |  |  |  | L 4: Deputy Executive Engineer
| PR MPP Kalwakurthy |  |  |  | L 4: PR SD Kalwakurthy
Note :Shed hight 12'0", Flooring in hall and rooms CC (1:5:10) only , Trusses with medium grade trusses, including GST on Cement and Steel tax amount Rs 58997/- Approximatly, Seign Charges Rs22250/-

## Rythu Vedhika -12' ht Proflex (hidden)
DETAIED AND ABSTRACT ESTIMATE
Construction of Anganwadi Building at Jeedipally Thanda (V) of Kalwakurthy (M) of Nagarkurnool District
Sno | Description of item | Nos. |  |  | Measurements |  |  | Qty | Rate/Per | Total Amount | SEIGNORAGE CHARGES/Unit | TOTALSEIGNORAGE CHARGES
[5 empty] | L | B | D
1 | 2 | 3 |  |  | 4 | 5 | 6 | 7 | 8 | 9 | 10 | 11
1 | Earth work excavation and depositing on bank with initial lead of 10m and initial lift of 2m in Loamy & Clayey Soils like BC Soils, Red Earth & Ordinary Gravelly Soils ( SS 20-B) including shoring, strutting, sheeting, planking and dewatering including cost of hire charges of T & P, labor charges etc., complete for finished item of work for Foundation of Building. (APSS No. 308)
For SBC 20 TN/sqm only
| Footings | 2 | x | 6 | L 4: 1.8; B 5: 1.8; D 6: 1.65; D 7: 64.15
| For long walls for Plot form inclding Room Portion | 1 | x | 2 | L 4: 18.7452; B 5: 0.6; D 6: 0.6; D 7: 13.5
| For Cross walls for Plot form inclding Room Portion | 1 | x | 2 | L 4: 8.763; B 5: 0.6; D 6: 0.6; D 7: 6.31
| For Cross walls for Plot form | 2 | x | 2 | L 4: 1.2; B 5: 0.6; D 6: 0.6; D 7: 1.73
| For toilets Long walls | 2 | x | 2 | L 4: 4.15; B 5: 0.6; D 6: 0.6; D 7: 5.98
| For toilets Short walls | 2 | x | 2 | L 4: 4; B 5: 0.6; D 6: 0.6; D 7: 5.76
| For Plot form walls of Toilets | 1 | x | 2 | L 4: 1.8; B 5: 0.6; D 6: 0.6; D 7: 1.3
| For Soak Pit of Toilet Block | PI/4 | x | 2 | L 4: 1.35; B 5: 1.35; D 6: 2; D 7: 5.73
| for Entrrance steps Plot From Long wall | 1 | x | 1 | L 4: 6.5532; B 5: 0.6; D 6: 0.3; D 7: 1.18
| for Entrrance steps Plot From short walls | 1 | x | 2 | L 4: 3; B 5: 0.6; D 6: 0.3; D 7: 1.08
| for Entrrance steps | 1 | x | 1 | L 4: 7.7724; B 5: 1.2; D 6: 0.3; D 7: 2.8
| for Entrrance steps | 1 | x | 2 | L 4: 4.2; B 5: 1.2; D 6: 0.3; D 7: 3.02
112.54
| As per Rural SSR Rates as GO 240 dt 13.05.2019 ((Hard Gravel soils) | [6 empty] | 112.55 | 197.21 | 22196 | 30 | 3376.5
[8 empty] | Cum. | 1 cum
2 | Plain Cement Concrete corresponding to M5 grade as per IS 456 equivalent to (1:4;8) proportion nominal mix (cement: fine aggregate: Coarse aggregate) using 40mm size HBG (SS5) metal from approved quarry including cost and conveyance of all materials like cement, sand, coarse aggregate, water etc. to site, excluding seigniorage charges,Including, Countryes & other taxes on all materials, all operational, incidental,GST charges of Cement and steel and labor charges, such as mixing, laying and ramming concrete in layers in position not exceeding 15cm, finishing top surface, curing concrete, etc., complete for finished item of work for Foundations and Flooring Bed (APSS No. 402)
| Footings | 2 | x | 6 | L 4: 2; B 5: 2; D 6: 0.15; D 7: 7.2
[8 empty] | 7.2 | 4371.4636 | 31475 | 108 | 777.6
[8 empty] | Cum. | Cum.
3 | Plain Cement Concrete corresponding to M5 grade as per IS 456 equivalent to (1:5;10) proportion nominal mix (cement: fine aggregate: Coarse aggregate) using 40mm size HBG (SS5) metal from approved quarry including cost and conveyance of all materials like cement, sand, coarse aggregate, water etc. to site, excluding seigniorage charges,Including, Countryes & other taxes on all materials, all operational, incidental,GST charges of Cement and steel and labor charges such as mixing, laying and ramming concrete in layers in position not exceeding 15cm, finishing top surface, curing concrete, etc., complete for finished item of work for Foundations and Flooring Bed (APSS No. 402)
| For under Flooring in Hall | 1 | x | 1 | L 4: 14.1732; B 5: 9.144; D 6: 0.1; D 7: 12.96
| For under Flooring in AEO Room | 1 | x | 1 | L 4: 3.6; B 5: 3.6576; D 6: 0.1; D 7: 1.32
| For under Flooring in PBS Coordinator Room | 1 | x | 1 | L 4: 3.6; B 5: 5.2517; D 6: 0.1; D 7: 1.89
| For under Flooring in Gents Toilet | 1 | x | 1 | L 4: 3.2; B 5: 3; D 6: 0.1; D 7: 0.96
| For under Flooring in ladies Toilet | 1 | x | 1 | L 4: 3.6; B 5: 5.2517; D 6: 0.1; D 7: 1.89
| For long walls for Plot form inclding Room Portion | 1 | x | 2 | L 4: 18.8976; B 5: 0.6; D 6: 0.1; D 7: 2.27
| For Cross walls for Plot form inclding Room Portion | 1 | x | 2 | L 4: 8.763; B 5: 0.6; D 6: 0.1; D 7: 1.05
| For Cross walls for Plot form | 2 | x | 2 | L 4: 1.2; B 5: 0.6; D 6: 0.1; D 7: 0.29
| For toilets Long walls | 2 | x | 2 | L 4: 4.15; B 5: 0.6; D 6: 0.1; D 7: 1
| For toilets Short walls | 2 | x | 2 | L 4: 4; B 5: 0.6; D 6: 0.1; D 7: 0.96
| For Plot form walls of Toilets | 1 | x | 2 | L 4: 1.8; B 5: 0.6; D 6: 0.1; D 7: 0.22
| for Entrrance steps Plot From Long wall | 1 | x | 1 | L 4: 6.5532; B 5: 0.6; D 6: 0.1; D 7: 0.39
| for Entrrance steps Plot From short walls | 1 | x | 2 | L 4: 3; B 5: 0.6; D 6: 0.1; D 7: 0.36
| for Entrrance steps Long wall | 1 | x | 1 | L 4: 7.7724; B 5: 1.2; D 6: 0.1; D 7: 0.93
| for Entrrance steps Long wall | 1 | x | 2 | L 4: 4.2; B 5: 1.2; D 6: 0.1; D 7: 1.01
[8 empty] | 27.5 | 4155.81 | 114285 | 108 | 2970
[8 empty] | Cum. | Cum.
4 | Random Rubble stone masonry, in CM (1:8) prop: (Cement: Sand) using hard granite stones from approved quarry including cost and conveyance of all materials like Granite stones, cement, sand, water, etc., to site excluding seigniorage charges,Including, Countryes & other taxes on all materials, all operational, incidental,GST charges of Cement and steel and labor charges such as cutting stones to required size and shape, mixing of cement mortar, constructing masonry, curing etc., complete for finished item of work for foundation and basement (APSS No. 601 & 615)
Below Ground level
| For long walls for Plot form inclding Room Portion | 1 | x | 2 | L 4: 18.7452; B 5: 0.45; D 6: 0.5; D 7: 8.44
| For Cross walls for Plot form inclding Room Portion | 1 | x | 2 | L 4: 8.9154; B 5: 0.45; D 6: 0.5; D 7: 4.01
| For Cross walls for Plot form | 2 | x | 2 | L 4: 1.2; B 5: 0.45; D 6: 0.5; D 7: 1.08
| For toilets Long walls | 2 | x | 2 | L 4: 4.15; B 5: 0.45; D 6: 0.5; D 7: 3.74
| For toilets Short walls | 2 | x | 2 | L 4: 4; B 5: 0.45; D 6: 0.5; D 7: 3.6
| For Plot form walls of Toilets | 1 | x | 2 | L 4: 1.8; B 5: 0.45; D 6: 0.5; D 7: 0.81
| for Entrrance steps Plot From Long wall | 1 | x | 1 | L 4: 6.5532; B 5: 0.45; D 6: 0.5; D 7: 1.47
| for Entrrance steps Plot From short walls | 1 | x | 2 | L 4: 3; B 5: 0.45; D 6: 0.5; D 7: 1.35
| Above Ground level |  |  |  | D 7: 24.5
| For long walls for Plot form inclding Room Portion | 1 | x | 2 | L 4: 18.7452; B 5: 0.45; D 6: 0.45; D 7: 7.59
| For Cross walls for Plot form inclding Room Portion | 1 | x | 2 | L 4: 8.9154; B 5: 0.45; D 6: 0.45; D 7: 3.61
| For Cross walls for Plot form | 2 | x | 2 | L 4: 1.2; B 5: 0.45; D 6: 0.45; D 7: 0.97
| For toilets Long walls | 2 | x | 2 | L 4: 4.15; B 5: 0.45; D 6: 0.45; D 7: 3.36
| For toilets Short walls | 2 | x | 2 | L 4: 4; B 5: 0.45; D 6: 0.45; D 7: 3.24
| For Plot form walls of Toilets | 1 | x | 2 | L 4: 1.8; B 5: 0.45; D 6: 0.45; D 7: 0.73
| for Entrrance steps Plot From Long wall | 1 | x | 1 | L 4: 6.5532; B 5: 0.45; D 6: 0.45; D 7: 1.33
| for Entrrance steps Plot From short walls | 1 | x | 2 | L 4: 3; B 5: 0.45; D 6: 0.45; D 7: 1.22
22.05
For Main door
| Front Step 1 | 1 | x | 1 | L 4: 7.7724; B 5: 1.2; D 6: 0.15; D 7: 1.4
| Front Step 2 | 1 | x | 1 | L 4: 7.1628; B 5: 0.9; D 6: 0.15; D 7: 0.97
| Front Step 3 | 1 | x | 1 | L 4: 6.5532; B 5: 0.6; D 6: 0.15; D 7: 0.59
| Front Step 4 | 1 | x | 1 | L 4: 5.9436; B 5: 0.3; D 6: 0.15; D 7: 0.27
| Side Step 1 | 1 | x | 1 | L 4: 3.048; B 5: 1.2; D 6: 0.15; D 7: 0.55
| Side Step 2 | 1 | x | 1 | L 4: 2.7432; B 5: 0.9; D 6: 0.15; D 7: 0.37
| Side Step 3 | 1 | x | 1 | L 4: 2.4384; B 5: 0.6; D 6: 0.15; D 7: 0.22
| Side Step 4 | 1 | x | 1 | L 4: 2.1336; B 5: 0.3; D 6: 0.15; D 7: 0.1
4.47
[8 empty] | 51.02 | 3494.84 | 178307 | 112.2 | 5724.444
[8 empty] | Cum. | per Cum.
5 | Vibrated reinforced cement concrete corresponding M20 grade as per IS 456 equivalent to (1:1.5:3) prop: nominal mix (Cement: fine aggregate: coarse aggregate using 20mm size HBG (SS5) machine crushed metal from approved quarry including cost and conveyance of all materials like cement, fine aggregate (Sand), coarse aggregate, water etc. to site excluding seigniorage charges,including, Countryes & other taxes on all materials, GST charges of Cement and steel , all operational, incidental, and labor charges such as centering, shuttering, scaffolding, lift charges, machine mixing, laying concrete, vibrating, curing concrete etc, complete but excluding cost of steel and its fabrication charges for finished item of work (APSS No.402 & 403)
A) | For Column Footings | 2 | x | 6 | L 4: 1.5; B 5: 1.5; D 6: 0.4; D 7: 10.8
[8 empty] | 10.8 | 8788.51 | 94916 | 108 | 1166.4
[8 empty] | Cum. | Per Cum
B) | Columns Below Ground level
| Columns | 2 | x | 6 | L 4: 0.23; B 5: 0.375; D 6: 1.1; D 7: 1.14
Columns up to Roof Level
| Columns | 2 | x | 6 | L 4: 0.23; B 5: 0.375; D 6: 4.56; D 7: 4.72
[6 empty] | 4.5576 |  | 5.86
[8 empty] | 5.86 | 11842.03 | 69394 | 108 | 632.88
[8 empty] | Cum. | PerCum.
C) | Plinth beams
| Long Beams | 1 | x | 2 | L 4: 17.1666; B 5: 0.23; D 6: 0.3; D 7: 2.37
| Cross Beams | 1 | x | 3 | L 4: 9.144; B 5: 0.23; D 6: 0.3; D 7: 1.89
[8 empty] | 4.26 | 11378.51 | 48472 | 108 | 460.08
[8 empty] | Cum. | Per Cum.
D) | For Tie Beams @ 7'0 and 12'0"
| Long Beams @2.10 M hirht (60.75-6*1.'0") | 1 | x | 2 | L 4: 17.1666; B 5: 0.23; D 6: 0.3; D 7: 2.37
| Long Beams @3.6 M ht | 1 | x | 2 | L 4: 17.1666; B 5: 0.23; D 6: 0.375; D 7: 2.96
| Cross Beams | 1 | x | 2 | L 4: 9; B 5: 0.23; D 6: 0.3; D 7: 1.24
| Long Beams @3.6 M ht | 1 | x | 2 | L 4: 9; B 5: 0.23; D 6: 0.3; D 7: 1.24
[7 empty] | Or Say | 7.81 | 11257.84 | 87924 | 108 | 843.48
[8 empty] | Cum. | Per Cum.
E) | For Roof Slab on Toilet Block 125MM
|  | 1 | x | 1 | L 4: 4.2672; B 5: 1; D 6: 4.1148; D 7: 17.56
[7 empty] | Or Say | 17.56 | 13463.55 | 23642 | 108 | 1896.48
[8 empty] | SqM | Per Sqm
6 | Plain reinforced cement concrete corresponding M15 grade as per IS 456 equivalent to (1:1.5:3) prop: nominal mix (Cement: fine aggregate: coarse aggregate using 20mm size HBG (SS5) machine crushed metal from approved quarry including cost and conveyance of all materials like cement, fine aggregate (Sand), coarse aggregate, water etc. to site Excluding seigniorage charges,Including, Countryes & other taxes on all materials, GST charges of Cement and steel all operational, incidental, and labor charges such as centering, shuttering, scaffolding, lift charges, machine mixing, laying concrete, vibrating, curing concrete etc, complete but excluding cost of steel and its fabrication charges for finished item of work (APSS No.402 & 403) for LINTELS
Ground floor
| over Hall Doors D2 | 1 | x | 1 | L 4: 1.6; B 5: 0.23; D 6: 0.1; D 7: 0.04
| over Room Doors D3 | 1 | x | 2 | L 4: 1.05; B 5: 0.115; D 6: 0.1; D 7: 0.02
| over Room Window w1 | 1 | x | 2 | L 4: 1.8; B 5: 0.23; D 6: 0.15; D 7: 0.12
[8 empty] | 0.18 | 11905.03 | 2143 | 108 | 19.44
[8 empty] | Cum. | Per Cum.
7 | Vibrated reinforced cement concrete corresponding M15 grade as per IS 456 equivalent to (1:1.5:3) prop: nominal mix (Cement: fine aggregate: coarse aggregate using 20mm size HBG (SS5) machine crushed metal from approved quarry including cost and conveyance of all materials like cement, fine aggregate (Sand), coarse aggregate, water etc. to site Excluding seigniorage charges,Including, Countryes, GST charges of Cement and steel & other taxes on all materials, GST charges of Cement and steel all operational, incidental, and labor charges such as centering, shuttering, scaffolding, lift charges, machine mixing, laying concrete, vibrating, curing concrete etc, complete but excluding cost of steel and its fabrication charges for finished item of work (APSS No.402 & 403) FOR SUNSHADE 0.60 M WIDE.
| Right side an left side | 1 | x | 2 | L 4: 17.6784; D 7: 35.36
| over windows W1 | 1 | x | 2 | L 4: 1.8; D 7: 3.6
| total | [6 empty] | 38.96 | 606.11 | 23614 | 6.75 | 262.98
[8 empty] | Rmt | per R M
8 | Plain Cement Concrete corresponding to M10 grade as per IS 456 equivalent to (1:3:6) proportion nominal mix (cement: fine aggregate: Coarse aggregate) using 40mm size HBG (SS5) metal from from approved quarry including cost and conveyance of all materials like cement, sand, coarse aggregate, water etc. to site, Excluding seigniorage charges,Including, Countryes, & other taxes on all materials,GST charges of Cement and steel all operational, incidental and labour charges such as mixing, laying, curing concrete, etc., complete for finished item of work for Bed Blocks and Hold Fasts (APSS No. 402)
| For Door D1 & D2 & MD | 4 | x | 7 | L 4: 0.23; B 5: 0.2; D 6: 0.15; D 7: 0.19
| For Toilet D3 | 4 | x | 2 | L 4: 0.23; B 5: 0.2; D 6: 0.15; D 7: 0.06
| For window W1 | 4 | x | 4 | L 4: 0.23; B 5: 0.2; D 6: 0.15; D 7: 0.11
[8 empty] | 0.36 | 5340.56 | 1923 | 108 | 38.88
[8 empty] | Cum. | Per Cum
9 | Brick Masonry in superstructure with CM (1:8) prop: using second class bricks from approved source having minimum crushing strength of 40 Kg/Sqcm. including cost and conveyance of all materials like cement, sand, bricks, water etc., to site, Including, Countryes & other taxes on all materials, all operational, incidental,GST charges of Cement and steel and labor charges such as mixing cement mortar, constructing masonry, scaffolding charges, lift charges, curing, excluding seigniorage charges,etc., complete for finished item of work. (APSS No. 501 & 504).
For Hall Portion
| For long walls of Hall | 1 | x | 2 | L 4: 17.1666; B 5: 0.23; D 6: 3.6; D 7: 28.43
| For Cross walls | 1 | x | 2 | L 4: 8.9154; B 5: 0.23; D 6: (3.60+5.48+3.60)/3; D 7: 17.33
| For Cross walls partion for Hall & rooms | 1 | x | 1 | L 4: 8.9154; B 5: 0.23; D 6: 3.6; D 7: 7.38
Deductiions
| Doors MD | 1 | x | 1 | L 4: 2.5; B 5: 0.23; D 6: 2.4; D 7: -1.38
| Doors D1 | 1 | x | 2 | L 4: 1.5; B 5: 0.23; D 6: 2.1; D 7: -1.45
| Doors D2 | 1 | x | 2 | L 4: 0.9; B 5: 0.23; D 6: 2.1; D 7: -0.87
| windows W1 | 1 | x | 4 | L 4: 1.5; B 5: 0.23; D 6: 1.2; D 7: -1.66
| Opening in Halls Grills G1 | 1 | x | 6 | L 4: 3.3528; B 5: 0.23; D 6: 0.9; D 7: -4.16
| Opening in Halls Grills G2 | 1 | x | 2 | L 4: 2.4; B 5: 0.23; D 6: 2; D 7: -2.21
For Tie Beams
| Long Beams @2.10 M hirht (60.75-6*1.'0") | 1 | x | 2 | L 4: 18.5166; B 5: 0.23; D 6: 0.3; D 7: -2.56
| Long Beams @3.6 M hirht | 1 | x | 2 | L 4: 18.5166; B 5: 0.23; D 6: 0.3; D 7: -2.56
| Cross Beams | 1 | x | 2 | L 4: 9; B 5: 0.23; D 6: 0.3; D 7: -1.24
| Long Beams @3.6 M hirht | 1 | x | 2 | L 4: 9; B 5: 0.23; D 6: 0.3; D 7: -1.24
Lintels
| over Hall Doors D2 | 1 | x | 1 | L 4: 1.6; B 5: 0.23; D 6: 0.1; D 7: -0.04
Bed Blocks
| For Door D1 & D2 | 4 | x | 7 | L 4: 0.23; B 5: 0.2; D 6: 0.15; D 7: -0.19
| For window W1 | 4 | x | 4 | L 4: 0.23; B 5: 0.2; D 6: 0.15; D 7: -0.11
For Toilet Block
| For toilets Long walls | 1 | x | 2 | L 4: 3.6576; B 5: 0.23; D 6: 2.9; D 7: 4.88
| For toilets Short walls | 1 | x | 2 | L 4: 3.5052; B 5: 0.23; D 6: 2.9; D 7: 4.68
| For Partion wall of Toilets | 1 | x | 1 | L 4: 3.2004; B 5: 0.115; D 6: 2.1; D 7: 0.77
| For Partion wall of Toilets | 1 | x | 1 | L 4: 3.429; B 5: 0.115; D 6: 2.1; D 7: 0.83
Deductiions
| Openings of Toilets | 1 | x | 2 | L 4: 0.9; B 5: 0.23; D 6: 2.1; D 7: -0.87
| Doors D1 | 1 | x | 2 | L 4: 0.75; B 5: 0.115; D 6: 2.1; D 7: -0.36
Lintels
| over Doors D2 | 1 | x | 2 | L 4: 1.05; B 5: 0.115; D 6: 0.15; D 7: -0.04
| over Room Doors D3 | 1 | x | 2 | L 4: 1.05; B 5: 0.115; D 6: 0.1; D 7: -0.02
| over Room Window w1 | 1 | x | 2 | L 4: 1.8; B 5: 0.23; D 6: 0.15; D 7: -0.12
Bed Blocks
| For Door D1 & D2 & MD | 4 | x | 7 | L 4: 0.23; B 5: 0.2; D 6: 0.15; D 7: -0.19
| For Toilet D3 | 4 | x | 2 | L 4: 0.23; B 5: 0.2; D 6: 0.15; D 7: -0.06
| For window W1 | 4 | x | 4 | L 4: 0.23; B 5: 0.2; D 6: 0.15; D 7: -0.11
| Net quantity |  |  |  | D 7: 42.86
[8 empty] | 42.86 | 6936.09 | 297281 | 48.72 | 2088.1392
[8 empty] | Cum. | Per Cum
10 | Filling with useful available excavated earth (excluding rock) in trenches, sides of foundations and basement with initial lead in layers not exceeding 15cm thick, consolidating each deposited layer by watering and ramming including all operational, incidental, labor charges, hire charges of T & P etc., complete,excluding seigniorage charges, for finished item of work. (APSS NO. 309 & 310)
For Excavated Trenches
| Footings | 2 | x | 6 | L 4: 1.8; B 5: 1.8; D 6: 1.65; D 7: 64.15
| For long walls for Plot form inclding Room Portion | 1 | x | 2 | L 4: 18.5166; B 5: 0.6; D 6: 0.6; D 7: 13.33
| For Cross walls for Plot form inclding Room Portion | 1 | x | 2 | L 4: 9.6012; B 5: 0.6; D 6: 0.6; D 7: 6.91
| For Cross walls for Plot form | 2 | x | 2 | L 4: 2.4; B 5: 0.6; D 6: 0.6; D 7: 3.46
| For toilets Long walls | 2 | x | 2 | L 4: 4.15; B 5: 0.6; D 6: 0.6; D 7: 5.98
| For toilets Short walls | 2 | x | 2 | L 4: 4; B 5: 0.6; D 6: 0.6; D 7: 5.76
| For Plot form walls of Toilets | 1 | x | 2 | L 4: 1.8; B 5: 0.6; D 6: 0.6; D 7: 1.3
| for Entrrance steps Plot From Long wall | 1 | x | 1 | L 4: 6.5532; B 5: 0.6; D 6: 0.3; D 7: 1.18
| for Entrrance steps Plot From short walls | 1 | x | 2 | L 4: 3; B 5: 0.6; D 6: 0.3; D 7: 1.08
| For Hall Portion | 1 | x | 1 | L 4: 18.5166; B 5: 9.6012; D 6: 0.6; D 7: 106.67
| As Per Rural SSR Sno 13 GO 240 dt 13.05.2019 | [6 empty] | 106.67 | 25.6 | 2731 | 30 | 3200.1 | 1
Per Cum
11 | Filling with carted gravel (excluding rock) in trenches, sides of foundations and basement with initial lead in layers not exceeding 15cm thick, consolidating each deposited layer by watering and ramming including all operational, incidental, labor charges, hire charges of T & P etc., complete,excluding seigniorage charges, for finished item of work. (APSS NO. 309 & 310)
| Footings | 2 | x | 6 | L 4: 1.8; B 5: 1.8; D 6: 1.65; D 7: 64.15
| For long walls for Plot form inclding Room Portion | 1 | x | 2 | L 4: 18.5166; B 5: 0.6; D 6: 0.6; D 7: 13.33
| For Cross walls for Plot form inclding Room Portion | 1 | x | 2 | L 4: 9.6012; B 5: 0.6; D 6: 0.6; D 7: 6.91
| For Cross walls for Plot form | 2 | x | 2 | L 4: 2.4; B 5: 0.6; D 6: 0.6; D 7: 3.46
| For toilets Long walls | 2 | x | 2 | L 4: 4.15; B 5: 0.6; D 6: 0.6; D 7: 5.98
| For toilets Short walls | 2 | x | 2 | L 4: 4; B 5: 0.6; D 6: 0.6; D 7: 5.76
| For Plot form walls of Toilets | 1 | x | 2 | L 4: 1.8; B 5: 0.6; D 6: 0.6; D 7: 1.3
| for Entrrance steps Plot From Long wall | 1 | x | 1 | L 4: 6.5532; B 5: 0.6; D 6: 0.3; D 7: 1.18
| for Entrrance steps Plot From short walls | 1 | x | 2 | L 4: 3; B 5: 0.6; D 6: 0.3; D 7: 1.08
| For Basement Filling |  |  |  | D 7: 103.15
| For Hall Portion | 1 | x | 1 | L 4: 18.5166; B 5: 9.6012; D 6: 0.6; D 7: 106.67
| Right side Plotfrom | 1 | x | 1 | L 4: 14.55; B 5: 2; D 6: 0.6; D 7: 17.46
| Left Side Plot Form | 1 | x | 1 | L 4: 14.55; B 5: 2; D 6: 0.6; D 7: 17.46
| For entrance portion | 1 | x | 1 | L 4: 4.4; B 5: 2.4; D 6: 0.6; D 7: 6.34
| For Dias | 1 | x | 1 | L 4: 5; B 5: 1.87; D 6: 0.45; D 7: 4.21
| for Toilet Portion | 1 | x | 1 | L 4: 2.75; B 5: 2.6; D 6: 0.6; D 7: 4.29
| for Toilet Foyer | 1 | x | 2 | L 4: 1.65; B 5: 1.2; D 6: 0.6; D 7: 2.38
261.96
Deductions
| PCC (1:4:8) |  |  |  | L 4: 7.2
| PCC (1:5:10) |  |  |  | L 4: 27.5
| RR Masonory, |  |  |  | L 4: 24.5
| Footings ,pedastals, |  |  |  | L 4: 10.8
| Columns below Gl |  |  |  | L 4: 1.14
| Internal Plinth beams |  |  |  | L 4: 4.26
75.4
| Total Filling Qty required |  |  |  | L 4: 261.96; B 5: -; D 6: 75.4; D 7: 186.56
| ( Excavated soils is sufficent to Basement) |  |  |  | 186.56 | - | 106.67 | 79.89 | 228.33 | 18241 | 30 | 2396.7
[8 empty] | cum | Per Cum
12 | Plastering 12mm thick in two coats with base coat of 8mm thick in CM (1:5) and top coat of 4mm thick in CM (1:3) dubara sponge finish including cost and conveyance of all materials like cement, sand, water etc., to site, seigniorage charges, Countryes & other taxes on all materials, all operational, incidental,GST charges of Cement and steel and labor charges such as mixing mortar, scaffolding charges, lift charges, including cutting of Grooves wherever necessary as directed by Engineer - in - charge, finishing, curing, etc., complete,excluding seigniorage charges, for Even Surfaces of Wall for finished item of work. (APSS 901,903 & 904) For Internal walls
In side Area
| For long walls of Hall | 1 | x | 2 | L 4: 18.3764; D 6: 3.6; D 7: 132.31
| For Cross walls | 1 | x | 2 | L 4: 9.461; D 6: (3.60+5.40+3.6)/3; D 7: 79.47
| For Cross walls partion for Hall & rooms | 1 | x | 2 | L 4: 9.461; D 6: 3.6; D 7: 68.12
| Partion wall of AEO and PBS Co room | 1 | x | 2 | L 4: 3.6; D 6: 3.6; D 7: 25.92
| For Cross walls of Dias in Hall | 1 | x | 2 | L 4: 2.1; D 6: 0.45; D 7: 1.89
| For Long walls of Dias in Hall | 1 | x | 1 | L 4: 4.95; D 6: 0.45; D 7: 2.23
Deductiions
| Doors MD | 1 | x | 1 | L 4: 1.8; B 5: 1; D 6: 2.4; D 7: -4.32
| Doors D1 | 1 | x | 2 | L 4: 1.5; B 5: 1; D 6: 2.4; D 7: -7.2
| Doors D2 | 1 | x | 2 | L 4: 0.9; B 5: 1; D 6: 2.1; D 7: -3.78
| windows W1 | 1 | x | 1 | L 4: 1.5; B 5: 1; D 6: 1.2; D 7: -1.8
| Opening in Halls Grills G1 | 1 | x | 6 | L 4: 3.3528; B 5: 1; D 6: 0.9; D 7: -18.11
| Opening in Halls Grills G2 | 1 | x | 2 | L 4: 2.4; B 5: 1; D 6: 2; D 7: -9.6
For Toilet Block
| For toilets Long walls | 1 | x | 2 | L 4: 3.2004; B 5: 1; D 6: 2.9; D 7: 18.56
| For toilets Short walls | 1 | x | 2 | L 4: 3.048; B 5: 1; D 6: 2.9; D 7: 17.68
| For Partion wall of Toilets | 1 | x | 2 | L 4: 3.2004; B 5: 1; D 6: 2.1; D 7: 13.44
| For Partion wall of Toilets | 1 | x | 2 | L 4: 3.42; B 5: 1; D 6: 2.1; D 7: 14.36
Deductiions
| Openings of Toilets | 1 | x | 2 | L 4: 0.9; B 5: 1; D 6: 2.1; D 7: -3.78
| Doors D3 | 1 | x | 2 | L 4: 0.75; B 5: 1; D 6: 2.1; D 7: -3.15
| Ventilators | 1 | x | 2 | L 4: 0.75; B 5: 1; D 6: 0.3; D 7: -0.45
321.79
[6 empty] | Or Say |  | 321.79 | 4266.85 | 137303
[8 empty] | Sqm | Per 10 sqm
13 | Plastering 20 mm thick in two coats with base coat of 16 mm thick in CM (1:6) and top coat of 4mm thick in CM (1:4) dubara sponge finish including cost and conveyance of all materials like cement, sand, water etc., to site, Countryes & other taxes on all materials, all operational, incidental,GST charges of Cement and steel\ and labor charges such as mixing mortar, scaffolding charges, lift charges, including cutting of Grooves wherever necessary as directed by Engineer - in - charge, finishing, curing, etc.excluding seigniorage charges, , complete for Even Surfaces of Wall for finished item of work. (APSS 901,903 & 904) For External walls
Out Side Hall
| For long walls of Hall | 1 | x | 2 | L 4: 18.5166; B 5: 1; D 6: 3.6; D 7: 133.32
| For Cross walls | 1 | x | 2 | L 4: 9.6012; B 5: 1; D 6: (3.60+5.40+3.6)/3; D 7: 80.65
Out Side Toilet
| For toilets Long walls | 1 | x | 2 | L 4: 3.6576; B 5: 1; D 6: 2.4; D 7: 17.56
| For toilets Short walls | 1 | x | 2 | L 4: 3.5052; B 5: 1; D 6: 2.4; D 7: 16.82
[7 empty] | orsay | 248.35 | 439.762 | 10921 | 9.88 | 2453.698
[8 empty] | Sqm | Per 10 sqm
14 | Ornamental Plastering with CM (1:5), 12 mm thick finish including cost and conveyance of all materials like cement, sand, water etc., to site, Countryes & other taxes on all materials, all operational, incidental,GST charges of Cement and steel\ and labor charges such as mixing mortar, scaffolding charges, lift charges, including cutting of Grooves wherever necessary as directed by Engineer - in - charge, finishing, curing, etc.excluding seigniorage charges, , complete for Even Surfaces of Wall for finished item of work (APSS 901& 903 ) of AP Revised data BLD -CSTN- 6-1
| Over toilets room | 1 | x | 1 | L 4: 3.048; B 5: 1; D 6: 2.7432; D 7: 8.36
| Sunshade Right side an left side | 1 | x | 2 | L 4: 17.6784; D 7: 35.36
| For Sunshade of windows W1 | 1 | x | 2 | L 4: 1.8; D 7: 3.6
[7 empty] | orsay | 47.32 | 1489.73 | 7049 | 9.88 | 467.5216
[8 empty] | Sqm | Per 10 sqm
15 | Providing impervious coat to exposed RCC roof slab surface with CM(1:3), 20mm thick with 1kg of water proof compound per bag of cement laid over roof when it is green including cost of all materials, , including conveyance charges of materials and including all operational, incidental and labour charges for mixing mortar, laying, rendering smooth and thread lining, curing, rounding off junctions of wall and slab etc,,excluding seigniorage charges complete for finished item of work
| Over toilets room | 1 | x | 1 | L 4: 4.2672; B 5: 1; D 6: 4.1148; D 7: 17.56
[7 empty] | orsay | 17.56 | 489.398 | 859 | 9.88 | 173.4928
[8 empty] | Sqm | Per 10 sqm
16 | Flooring with 15 to 18mm thick polished shabad stones set over base coat of CM (1:8) over already laid CC bed / RCC Roof Slab, including neat cement slurry of honey like consistency spread @ 3.3 kgs per sqm. & Jointed with neat cement to full depth including cost of all materials like cement, sand, and water and flooring stones etc., complete, including,GST charges of Cement and steel labour charges for dressing of flooring stones etc,excluding seigniorage charges, ., complete for finished item of work, but excluding the cost of conveyance of all materials.
| For Hall | 1 | x | 1 | L 4: 14.1732; D 6: 9.144; D 7: 129.6
| For AEO Room | 1 | x | 1 | L 4: 3.6576; D 6: 3.6576; D 7: 13.38
| For PBS Co ordinator Room | 1 | x | 1 | L 4: 5.3721; D 6: 3.6576; D 7: 19.65
| For Entrance of Hall for Plot form | 1 | x | 1 | L 4: 5.9436; D 6: 2.1336; D 7: 12.68
For Main door
| Front Step 1 (Rise and Treads) | 1 | x | 1 | L 4: 7.7724; B 5: 1; D 6: 0.45; D 7: 3.5
| Front Step 2(Rise and Treads) | 1 | x | 1 | L 4: 7.1628; B 5: 1; D 6: 0.45; D 7: 3.22
| Front Step 3(Rise and Treads) | 1 | x | 1 | L 4: 6.5532; B 5: 1; D 6: 0.45; D 7: 2.95
| Front Step 4(Rise and Treads) | 1 | x | 1 | L 4: 5.9436; B 5: 1; D 6: 0.45; D 7: 2.67
| Side Step 1 (Rise and Treads) | 1 | x | 2 | L 4: 3.048; B 5: 1; D 6: 0.45; D 7: 2.74
| Side Step 2(Rise and Treads) | 1 | x | 2 | L 4: 2.7432; B 5: 1; D 6: 0.45; D 7: 2.47
| Side Step 3(Rise and Treads) | 1 | x | 2 | L 4: 2.4384; B 5: 1; D 6: 0.45; D 7: 2.19
| Side Step 4(Rise and Treads) | 1 | x | 2 | L 4: 2.1336; B 5: 1; D 6: 0.45; D 7: 1.92
| Toilet Foyers | 1 | x | 2 | L 4: 1.8; D 6: 1.45; D 7: 5.22
| Door sills of D1 | 1 | x | 3 | L 4: 1.5; D 6: 0.23; D 7: 1.04
| Door sills of D2 | 1 | x | 2 | L 4: 0.9; D 6: 0.23; D 7: 0.41
| Toilet Door sills of D | 1 | x | 2 | L 4: 0.9; D 6: 0.23; D 7: 0.41
[7 empty] | orsay | 204.05 | 8348.74 | 170356 | 9.88 | 2016.014
[8 empty] | Sqm | Per 10 sqm
17 | Flooring with 100mm thick Cement Concrete 1:4:8, using 40mm metal, 100mm thick and 20 mm Cement Concrete surface (Ellis Pattern, 1st Sort) excluding seigniorage charges,
| For Hall Right side and left side | 1 | x | 2 | L 4: 15.7734; D 6: 1.2; D 7: 37.86
| For Toilet Block Portion | 1 | x | 2 | L 4: 1.8; D 6: 1.2; D 7: 4.32
[7 empty] | orsay | 42.18 | 9150.58 | 38597 | 9.88 | 416.7384
[8 empty] | Sqm | Per 10 sqm
18 | Flooring with Ceramic Tiles of 7.3mm thick 1st. quality of any shade as approved by Engineer - in - charge set over a base coat of CM (1:8), 12mm thick laid over flooring bed / V.R.C.C. slab, with neat grey cement slurry of honey like consistency spread at the rate of 3.3 Kgs of cement per Sq.m and jointed with neat white cement paste mixed with pigment of matching shade including cost and conveyance of all materials like cement, sand, water, ceramic tiles etc. to site, sales and other taxes on all materials, all operational, incidental, GST charges of Cement and steel and labour charges,excluding seigniorage charges, such as mixing of cement mortar, laying, curing, lift charges etc., complete for finished item of work.(APSS No.701 & 707)
| For Toilet | 1 | x | 2 | L 4: 1.5; B 5: 1.45; D 7: 4.35
[7 empty] | orsay | 4.35 | 8076.9498 | 3513 | 0.108 | 0.4698
[8 empty] | Sqm | Per 10 sqm
19 | Dadooing to walls with white glazed tiles 1st. quality of any size of brand as approved by Engineer - in - charge and set over a base coat of CM (1:5), 12mm thick and neat cement paste at the rate of 3.3 Kg/Sqmt. and jointed with white cement paste mixed with pigment of matching shade including cost and conveyance of all materials like cement, sand, water, tiles, etc. to site,GST charges of Cement and steel sales and other taxes on all materials,excluding seigniorage charges, such as mixing of cement mortar, laying in position, curing, lift charges etc., complete for finished item of work (APSS No.701 & 707)
| For Toilet all round (2*1.50+2*1.45) | 1 | x | 2 | L 4: 5.9; D 6: 1.2; D 7: 14.16
| Deduct Door | -1 | x | 2 | L 4: 0.75; D 6: 1.2; D 7: -1.8
[8 empty] | 12.36 | 6385.4 | 7892 | 0.108 | 1.3349
[8 empty] | Sqm | Per 10 sqm
20 | Providing Skirting to internal walls to 10 Cm height with 15-18 mm thick polished Shahabad stone slab ( Tandur Blue Variety 1st quality) with length equal to flooring stones set over a base coat of CM (1:5), 12mm thick and jointed with neat cement paste to full depth (joints of stone should be flushed), including cost and conveyance of all materials like cement, sand, water, flooring stones etc. to site, sales and other taxes on all materials, all operational, incidental , GST charges of Cement and steeland labour charges such as dressing of flooring stones to the required sizes, mixing of cement mortar, laying, jointing, curing, lift charges,excluding seignarage charges etc., complete for finished item of work.(APSS No.701 & 707)
| For Hall Long walls | 1 | x | 2 | L 4: 13.716; B 5: 0.1; D 7: 2.74
| For Hall Short walls | 1 | x | 2 | L 4: 9.144; B 5: 0.1; D 7: 1.83
| Door sills of D1 | 1 | x | 3 | L 4: 1.5; B 5: 0.1; D 7: -0.45
| Door sills of D2 | 1 | x | 2 | L 4: 0.9; B 5: 0.1; D 7: -0.18
[7 empty] | orsay | 3.94 | 8348.74 | 3289 | 9.88 | 38.9272
[8 empty] | Sqm | Per 10 sqm
21 | Flush Pointing to RRS Masonry in CM(1:3) Prop: including cost and conveyance of all materials like cement, sand, water etc., to site, Excluding seigniorage charges,Including, Countryes & other taxes on all materials, all operational, incidental,GST charges of Cement and steel charges and labour charges such as mixing mortar, finishing, curing, excluding seignarage chargesetc., complete for finished item of work. (APSS 901,906)
For Hall
| For Hall Long walls | 1 | x | 2 | L 4: 18.5166; D 6: 0.6; D 7: 22.22
| For Hall Short walls | 1 | x | 2 | L 4: 9.6012; D 6: 0.6; D 7: 11.52
| Deduct Steps | 1 | x | 1 | L 4: 7.7724; D 6: 0.6; D 7: -4.66
For Toilet Block
| For Hall Long walls | 1 | x | 2 | L 4: 1.8288; D 6: 0.6; D 7: 2.19
| For Hall Short walls | 1 | x | 1 | L 4: 3.6576; D 6: 0.6; D 7: 2.19
[8 empty] | 33.46 | 905.74 | 3031 | 0.27 | 9.0342
[8 empty] | Sqm | Per 10 sqm
22 | Supply and fixing of Salwood Door double shutter fully panelled door of size 1.80 x 2.40 M with frame made of well seasoned Sal Wood scantlings of size 125 x 175 mm and shutter made of side rails 100mm X 32mm, top rail 100 mm X32 mm, bottom rail 100mmX 32 mm and intermediate rails of 100mm x 32 mm and planks s - 5 no's of 25mm thick as per approved design with fixtures of 6 nos of 9" ' z" holdfasts, 300 mm long MS Iron coted aldrop-1 no, 125mm long MS iron butt hinges 6 No's, Door stoppers-2 no, 150mm long MS coated Tower bolts 3- no's MS iron coated fancy handles 150 mm -2nos with necessary screws complete including cost and conveyance of all materials and labour charges etc. complete as per specifications (APSS NO.1001 & 1002)
For Hall
| "Door MD (1.80 x 2.40) of section 5"x 7' | 1 | x | 1 | 1.8 |  | 2.4 | 1 | 24316.4214 | 24316
[8 empty] | Nos | Per Nos |  | 0.27 | #VALUE!
23 | Supply and fixing of Salwood Door double shutter fully panelled door of size 1.50 x 2.40 M with frame made of well seasoned Sal Wood scantlings of size 100 x 150 mm and shutter made of side rails 100mm X 32mm, top rail 100 mm X32 mm, bottom rail 100mmX 32 mm and intermediate rails of 100mm x 32 mm and planks s - 5 no's of 25mm thick as per approved design with fixtures of 6 nos of 9" ' z" holdfasts, 300 mm long MS Iron coted aldrop-1 no, 125mm long MS iron butt hinges 6 No's, Door stoppers-2 no, 150mm long MS coated Tower bolts 3- no's MS iron coated fancy handles 150 mm -2nos with necessary screws complete including cost and conveyance of all materials and labour charges etc. complete as per specifications (APSS NO.1001 & 1002)
| Door D1 (1.50 x 2.40) | 1 | x | 2 | 1.5 |  | 2.4 | 2 | 13907.0514 | 27814
[8 empty] | Nos | Per Nos |  | 0.27 | #VALUE!
24 | Supply and fixing of Salwood Door double shutter fully panelled door of size 0.90 x 2.1mt with frame made of well seasoned Sal Wood scantlings of size 75 x 125 mm and shutter made of side rails 100mm X 32mm, top rail 100 mmX32 mm, bottom rail 100mmX 32 mm and intermediate rails of 100mm x 32 mm and planks s - 5 no's of 25mm thick as per approved design with fixtures of 6 nos of 9" ' z" holdfasts, 300 mm long MS Iron coted aldrop-1 no, 125mm long MS iron butt hinges 6 No's, Door stoppers-2 no, 150mm long MS coated Tower bolts 3- no's MS iron coated fancy handles 150 mm -2nos with necessary screws complete including cost and conveyance of all materials and labour charges etc. complete as per specifications (APSS NO.1001 & 1002)
| Door D2 (0.90 x2.10) for Hall | 1 | x | 2 | 0.9 |  | 2.1 | 2 | 12556.0411 | 25112
[8 empty] | Nos | Per Nos |  | 0.27 | #VALUE!
25 | Supplying and fixing of Unplasticised Poly Vinyl Chloride (UPVC) sliding doors three track - three glass shutters sliding - 112 -Series duly manufactured using UPVC reinforced profiles of 112.0 mm x 60 mm x 2.25 mm for outer frames, 66 mm x 42 mm x 2.25 mm for sliding door shutter frames capable of mounting single glazing system, structurally reinforced with hot dip galvanized up to 50 microns of minimum thickness of 1.2 mm prefabricated & welded through fusion welding the window sash shall be fitted with 5 mm thick clear float glass ofreputed make and fixed with EPDM weathering seal resistant accessories likeclippinglocking system made of aluminium 1 No., per set of sashes and the system is to be installed at the site using anchor fasteners, silicon rubber sealant, easy glazing/ deglazing at site etc., including cost and conveyance of all materials, accessories, labour charges for transportation, erection at site with templates for casement sizingcompleteforfinisheditemofwork
[13 empty] | 6134 | 44165 | 6134
| Window W (1.50 x 1.20) for Hall | 1 | x | 4 | 1.5 |  | 1.2 | 7.2 | 6134 | 44165 |  |  | 343.7412 | 26640 | 3767.3686
[5 empty] | D 7: Sqm; D 8: Per Sqm; D 10: 0.27; D 11: #VALUE! |  | 17525
26 | Supply and fixing of Salwood Door Single shutter fully panelled door of size 0.75 x 2.1mt with frame made of well seasoned Sal Wood scantlings of size 75 x 125 mm and shutter made of side rails 100mm X 32mm, top rail 100 mmX32 mm, bottom rail 100mmX 32 mm and intermediate rails of 100mm x 32 mm and planks s - 5 no's of 25mm thick as per approved design with fixtures of 6 nos of 9" ' z" holdfasts, 300 mm long MS Iron coted aldrop-1 no, 125mm long MS iron butt hinges 6 No's, Door stoppers-2 no, 150mm long MS coated Tower bolts 3- no's MS iron coated fancy handles 150 mm -2nos with necessary screws complete including cost and conveyance of all materials and labour charges etc. complete as per specifications (APSS NO.1001 & 1002)
| For Toilets |  |  |  | D 10: 0.27; D 11: 0
| Door D3 (0.75 x 2.10) for Toilet | 1 | x | 2 | 0.75 |  | 2.1 | 2 | 10819.3 | 21639
[8 empty] | Nos | Per Nos |  | 0.27 | #VALUE!
27 | Supply , manufacture, making to specified design andLabour charges for fabricating steel works like Window Grills, Compound Wall Grills, Iron Doors, Windows including cost of welding rods, power charges, excluding cost of fixing in position
| Opening in Halls Grills G1 | 1 | x | 6 | L 4: 3.3528; B 5: 1; D 6: 0.9; D 7: 18.11
| Opening in Halls Grills G2 | 1 | x | 2 | L 4: 2.4; B 5: 1; D 6: 2; D 7: 9.6
27.71
[8 empty] | 596.54 | 116.62 | 69568
[8 empty] | Kgs | Per Kgs
28 | Self Supported Arch shaped Galvalume Sheeting , Colour complying to ASTM A792 , base metal 1.00mm thick (tolerance as +/- 0.03mm) with alloy coating AZ 150(Alluminium 55%, zinc 43.50%, Silicon 1.50%) Yeild strength:350 MPA , Paint coating regular modified polyster top coat 25 micron and bottom coat 12 micron Epoxy Painting. Top colour consisting of blue and off white and Bottom colour is with grey.The Make of metal off THYSSEN KRUPPS,Germany/Dongbu steel company limited Korea/corus steel ,UK/ Union steel,Korea Yieh Enterprises ltd , Taiwon steel sheet be 3.0 ( 914mm ) with which be curved and moulded at site using mechanical press and dies to desired curve and shape to form 2-0 ( 616mm) with interlocking panels. These panels shall be erected in position and joints are seamed .The instaltion should be done by mechanized method .The contractor has to mobilise required number of Hydra ,transportion of sheets and cranes for the erection of seamed sheets and complete the entire work satifactorily by using the fixtures like anchor,fasteners,standard light hanger, turbo ventilators and sky light each compartment to have combination of Turbo ventilators (Al) of size 24 inches capacity 2200 CFM at 30' interval with sky light of panel of 2.0mm thick polycharbonvate sheet to be installed for each compartment including cost and conveyance of materials and labour charges and all taxes,GST and also incidental and operational charges etc
| Roof External including 1'0" projection over all | 1 | x | 1 | L 4: 62'9"; B 5: 33'6"; D 7: 2102.13
| For Entrance foyer for MD | 1 | x | 1 | L 4: 8'0"; B 5: 5'0"; D 7: 40
| For Entrance foyer for D1 | 1 | x | 2 | L 4: 7'0"; B 5: 5'0"; D 7: 70
| For Entrance foyer for D2 | 1 | x | 1 | L 4: 5'0"; B 5: 5'0"; D 7: 25
2237.13
| Add Extra for Parabolic curved shape @16% |  |  |  | D 7: 357.9408
2595.0708
[5 empty] | D 6: Or Say; D 7: 241.09; D 8: 2006; D 9: 483626 | 0 | -483626
[8 empty] | Sqm | Per Sqm
29 | Supply and Erection of 2x21 ft skyligh with Turbovent including cost and conveyance charges and fixing charges
[8 empty] | 2 | 15000 | 30000
[8 empty] | Nos | Per Each
30 | Painting to new walls with 2 coats of ready mixed oil bound wahsable distemper of approved brand and shade over a base coat of appropriate primer of approved brand, making 3 coats in all to give an even shade after thourughly brushing the surface to remove all dirt and remains of loose powdered materials, including,GST charges of Cement and steel cost and conveyance of all materials to work site and all operational, incidental, labour charges etc. complete for finished item of work as per SS 911 for internal walls
In side Area
| For long walls of Hall | 1 | x | 2 | L 4: 18.3764; D 6: 3.6; D 7: 132.31
| For Cross walls | 1 | x | 2 | L 4: 9.461; D 6: (3.60+5.40+3.6)/3; D 7: 79.47
| For Cross walls partion for Hall & rooms | 1 | x | 2 | L 4: 9.461; D 6: 3.6; D 7: 68.12
| Partion wall of AEO and PBS Co room | 1 | x | 2 | L 4: 3.6; D 6: 3.6; D 7: 25.92
| For Cross walls of Dias in Hall | 1 | x | 2 | L 4: 2.1; D 6: 0.45; D 7: 1.89
| For Long walls of Dias in Hall | 1 | x | 1 | L 4: 4.95; D 6: 0.45; D 7: 2.23
Deductiions
| Doors MD | 1 | x | 1 | L 4: 1.8; B 5: 1; D 6: 2.4; D 7: -4.32
| Doors D1 | 1 | x | 2 | L 4: 1.5; B 5: 1; D 6: 2.4; D 7: -7.2
| Doors D2 | 1 | x | 2 | L 4: 0.9; B 5: 1; D 6: 2.1; D 7: -3.78
| windows W1 | 1 | x | 1 | L 4: 1.5; B 5: 1; D 6: 1.2; D 7: -1.8
| Opening in Halls Grills G1 | 1 | x | 6 | L 4: 3.3528; B 5: 1; D 6: 0.9; D 7: -18.11
| Opening in Halls Grills G2 | 1 | x | 2 | L 4: 2.4; B 5: 1; D 6: 2; D 7: -9.6
For Toilet Block
| For toilets Long walls | 1 | x | 2 | L 4: 3.2004; B 5: 1; D 6: 2.9; D 7: 18.56
| For toilets Short walls | 1 | x | 2 | L 4: 3.048; B 5: 1; D 6: 2.9; D 7: 17.68
| For Partion wall of Toilets | 1 | x | 2 | L 4: 3.2004; B 5: 1; D 6: 2.1; D 7: 13.44
| For Partion wall of Toilets | 1 | x | 2 | L 4: 3.42; B 5: 1; D 6: 2.1; D 7: 14.36
Deductiions
| Openings of Toilets | 1 | x | 2 | L 4: 0.9; B 5: 1; D 6: 2.1; D 7: -3.78
| Doors D3 | 1 | x | 2 | L 4: 0.75; B 5: 1; D 6: 2.1; D 7: -3.15
| Ventilators | 1 | x | 2 | L 4: 0.75; B 5: 1; D 6: 0.3; D 7: -0.45
[8 empty] | 321.79 | 1206.3 | 38818
[8 empty] | Sqm | Per 10 sqm
31 | Painting to New walls with two coats of snowcem paints of approved brand and shade over base coat of appropriate distemper primer of approved brand making three coats in all to give an even shade after thoroughly brushing the surface to remove all loose powdered materials, including c/c of all materials, cost of brushes, water to site, etc., & other taxes, all operational, incidental and labour charges such as scaffolding charges, lift charges, curing etc.,complete for finished item of work in all floors for external Walls.(APSS No. 911)
Out Side Hall
| For long walls of Hall | 1 | x | 2 | L 4: 18.5166; B 5: 1; D 6: 3.6; D 7: 133.32
| For Cross walls | 1 | x | 2 | L 4: 9.6012; B 5: 1; D 6: (3.60+5.50+3.6)/3; D 7: 81.29
Out Side Toilet
| For toilets Long walls | 1 | x | 2 | L 4: 3.6576; B 5: 1; D 6: 2.4; D 7: 17.56
| For toilets Short walls | 1 | x | 2 | L 4: 3.5052; B 5: 1; D 6: 2.4; D 7: 16.82
[7 empty] | orsay | 248.99 | 2032.34 | 50603 | 9.88 | 2460.0212
[8 empty] | Sqm | Per 10 sqm
32 | Painting with Synthetic Enamel paints - Two Coats - for New Wood Works including cost and conveyance of all materials to site, Countryes & other taxes, all operational, incidental and labour charges etc., complete for finished item of work.
| Doors MD for Hall | 1 | x | 1 | L 4: 2.25; B 5: 1.8; D 6: 2.4; D 7: 9.72
| Doors D1 for Hall | 1 | x | 2 | L 4: 2.25; B 5: 1.5; D 6: 2.4; D 7: 16.2
| Doors D2 | 1 | x | 2 | L 4: 2.25; B 5: 0.9; D 6: 2.1; D 7: 8.51
| Doors D3 for Toilet | 1 | x | 2 | L 4: 2.25; B 5: 0.75; D 6: 2.1; D 7: 7.09
| windows W1 | 1 | x | 4 | L 4: 2.75; B 5: 1.5; D 6: 1.2; D 7: 19.8
61.32
[7 empty] | or say | 61.35 | 113.68 | 697
[8 empty] | Sqm | Per 10 sqm
33 | Providing high yield strength deformed (HYSD) steel bars (Fe 415 grade as per IS 1786-1985) of 8mm to 40mm diameters, cutting, bending, to required sizes and shapes placing in position with cover blocks of approved size and binding wire of 20SWG, forming grills for reinforcement work as per approved designs and drawings including cost and conveyance of bars from approved sources to site of work, including cost and conveyance of binding wire, cover blocks and all operational, incidental, and labour charges such as cutting, bending, placing in position, tying etc., and Countryes & other taxes,on cost of all materials complete for finished item of work (APSS No.126) in all floors.
| Barbending shedule enclosed |  |  |  | D 7: 1.6; D 8: 77799; D 9: 124478
[8 empty] | M.T | Per MT
Electrical Work
34 | Supplying and Fixing of 25mm dia 2.0 mm thick PVC Conduit pipe concealed in wall with all required accessories including chiselling the wall whereever necessaty including masonary work for Light,fan and separate plug point wiht T.W.Deep box including all labour charges etc & complete.
[8 empty] | 80 | 111.43 | 8914
[8 empty] | Rmt | Per Rm
35 | Wiring with 2 of 14/0.3mm (1.0 Sq.mm) Finolex P.V.C. insulated F.R. flexible copper cable (ISI MARK) in existing pipe with 6A switch control and 3/2 pin sockets fixing on separate board including all labour charges etc., complete.
|  | 1 | x | 1 | L 4: 4; D 7: 30; D 8: 554.67; D 9: 16640
[8 empty] | points | Per Points
36 | Run of Mains: Supply & run of 2 of 1100V grade FRLS 2.5 Sq.mm & 1 run of 1.5 Sq.mm PVC insulated Copper wires, in existing pipe including all accessories, labour charges complete as required confirming to IS.
| 1.50 Sqm | 1 | x | 1 | L 4: 10; D 7: 200; D 8: 60.25; D 9: 12050
[8 empty] | Rmt | Per Rm
| 2.50 Sqm | 1 | x | 1 | L 4: 10; D 7: 200; D 8: 100.55; D 9: 20110
[8 empty] | Rmt | Per Rm
37 | Supply and fixing SPN Distribution board with IP-20 protection suitable for single phase Earth Leakage Circute Braker (ELCB) / Residual Current Circute Braker (RCCB) / Double Pole (DP) Isolator as incomer and 10kA SP MCBs as out going including internal connections and labour charges for surface / flush mounting etc., complete.
|  | 1 | x | 1 | L 4: 1; D 7: 1; D 8: 4622.5; D 9: 4623
[8 empty] | No | Per Nos
38 | Supply and Transportation of 1x40W patty type tube light luminaire with copper choke, starter etc., including 1No 40W tube etc., complete.
| S/F Tubes | 1 | x | 1 | D 7: 16; D 8: 485.96; D 9: 7775
[8 empty] | Nos | Per Nos
39 | Supply of 16" (400mm) Wall mounted Fan.Makes : Crompton WM High Flo / Havells Sameer /Orient Wall 45.
|  | 1 | x | 1 | D 7: 16; D 8: 2200; D 9: 35200
[8 empty] | Nos | Per Nos
40 | Providing independent earthling by excavating a trench to a depth of 2.1 M in all soils, as per size specified in the Data, using 40mm dia 'B' class GI pipe of 2.5 Mtrs length with necessary accessories with hume pipe ring duly providing staggered holes including filling with equal proportion of Salt and Charcoal in layers and all labour charges etc., complete for small quarters.5.1.1
|  | 1 | x | 1 | D 7: 1; D 8: 4910.21; D 9: 4910
[8 empty] | Nos | Per Nos
41 | Supply and fixing of 3-Phase Meter Board with 18" x30" size Peta Board with 3 No. of 32A, 415 V Fuse Unit and 32A Standard make including giving internal connections
|  | 1 | x | 1 | D 7: 1; D 8: 5291.56; D 9: 5292
[8 empty] | Nos | Per Nos
Sanitory and water supply
42 | Supplying & Fixing of Indian Pattern White Glazed 1st Quality of ISI Orissa Pan with "P" or "S" trap Hindware/Parryware/Neycer - ISI Mark 630x450 mm including cost and conveyance of all materials and labour charges etc., complete
|  | 1 | x | 1 | L 4: 1; D 7: 2; D 8: 2207; D 9: 4414
[8 empty] | No | Per Nos
43 | Manufacture, Supply and Delivery of R.C.C. Collars including transportation but excluding taxes & duties
| 1200 mm Dia (local rate ) Commen | 1 | x | 2 | L 4: 6; D 7: 12; D 8: 400; D 9: 4800
[8 empty] | No | Per Nos
44 | Supply & fixing RCC cover 1200mm dia with nminal reinforcement 3 " thick and hooks for lifting
| Roof Slab cover As per SSR TBSP-B.II-05 | 1 | x | 2 | L 4: 1; D 7: 2; D 8: 732; D 9: 1464
[8 empty] | No | Per Nos
45 | S&F premium make CPVC Pipes of Pipe -SDR 13.5
| 22.20 mm |  |  |  | D 7: 6; D 8: 178; D 9: 1068
[8 empty] | Rm | Per Rm
46 | 15.40 mm |  |  |  | D 7: 6; D 8: 155; D 9: 930
[8 empty] | Rm | Per Rm
47 | Prince/ Sudhakar make or equivalent quality PVC /SWR pipes & fittings ( as per ISI standards) 4kg/cm2 75mm dia.(double socket)
[8 empty] | 6 | 204.33 | 1226
[8 empty] | Rm | Per Rm
48 | Prince/ Sudhakar make or equivalent quality PVC /SWR pipes & fittings ( as per ISI standards) 4kg/cm2 110mm dia. double socket
[8 empty] | 6 | 293.67 | 1762
[8 empty] | Rm | Per Rm
49 | Supply,fixing of 110 mm deep PVC floor traps of self cleansing design with outlet size of 75mm diameter of approved make, including making connection with PVC soil/waste pipes using rubber gaskets and top shall be cover with removable CP strainer, etc., complete 110mm deep PVC floor traps(101.6)
[8 empty] | 2 | 171 | 342
[8 empty] | Nos | Per Nos
50 | SANITARY FITTINGS:- Supply,fixing of 110 mm dia - 45 Degree Bend - UPVC/SWR Pipe fittings [Prince/Sudhakar or any ISI Brand] including cost and conveyance of all materials and labour charges etc., complete for finished item of work
[8 empty] | 2 | 84 | 168
[8 empty] | Nos | Per Nos
51 | Supply,fixing of 75 mm dia - 45 Degree Bend - UPVC/SWR Pipe fittings [Prince/Sudhakar or any ISI Brand] including cost and conveyance of all materials and labour charges etc., complete for finished item of work
[8 empty] | 4 | 47 | 188
[8 empty] | Nos | Per Nos
52 | Supply, and fixing of approved make Vent cowl above the Soil & waste pipes for ventilation as required to avoid foul smell. 110mm
[8 empty] | 2 | 23 | 46
[8 empty] | Nos | Per Nos
53 | EXTERNAL SEWERAGE: Constructing 457.2mm x 457.2mm ( 1'-6" x 1'-6") brick in CM (1:6) prop. Masonry inspection chamber upto 914.4mm (3'-0") and fitted with light weight 457.2mm x 457.2mm ( 1'-6" x 1'-6") C.I. frame and cover of 20Kg. including cost and conveyance of all materials to site, all labour charges, sales and other taxes on all materials etc., complete for finished item of work. a] Depth up to 1.50 mtr
[8 empty] | 2 | 4610 | 9220
[8 empty] | Nos | Per Nos
Per Nos
54 | Providing & placing on Terrace polyethylene water storage tank with Double layer approved brand & manufacture with cover and suitable locking arrangement & making necessary holes for inlet & outlets and overflow pipes but without fittings & base support for tanks.( From ssr rates sno 311)
[8 empty] | 1000 | 10 | 10000
[8 empty] | Lt | Per Lt
55 | Supplying, laying, jointing and testing 101.6 mm SWG SP-1 pipes of ISI make conforming to ISI 651 & 4127 with airtight cement joints in CM 1:5:1 prop.including excavation of trenches and socket pits in any soil (except rock requiring blasting) up to 914.4 mm (3'0") depth and refilling with watering and tamping
[8 empty] | 6 | 531 | 3186
[8 empty] | RM | Per Rm
56 | Supplying & Fixing Indian make Flat Back Wash Hand Basin 1st quality conforming to IS:2556-Part-4:1972 with waste fittings like rubber plug, chain, 32 mm nominal size C.P. Fitting with parallel pipe thread conforming to IS:2963-1979 and fitted with 15 mm nominal bore Chromium Plated Pillar Tap of 1st quality Indian make 400 grams Seiko/ Senior/ Nice/Esso or equivalent complete with standard CI brackets including wooden block: 450 x 300 mm - Double C.P. Pillar cock
[8 empty] | 2 | 2045 | 4090
[8 empty] | RM | Per Rm
2498608
57 | Add QC Charges 0.50% |  |  |  | D 9: 12493
58 | Add LS Water supply arrangements from Mission Bhagiratha scheme / Bore well and Pumpset |  |  |  | D 9: 63663
59 | Add LS Electrical connection charges |  |  |  | D 9: 10000
60 | Add LS unforseen items of work for Clearing Premises, Land scapping,etc.
| Gross Total |  |  |  | D 9: 2584764; D 10: 1324764 |  | -159764
| Assistant Exc.Engineer |  |  |  | L 4: Deputy Executive Engineer
| PR MPP Kalwakurthy |  |  |  | L 4: PR SD Kalwakurthy
Note :1) Sr.No (28) in the estimate the rate adpoted for Roofing with Proflex Roof is based on quatation rate i.e (Rs1700/Sqm +GST 18%=Rs 2006/Sqm ) obtained from N&B Engineering Hyd , it is negotiable at Govt level ,Shed hight 12'0", including GST on Cement and Steel tax amount Rs 58997/- Approximatly, Seign Charges Rs22250/-
2)including GST on Cement and Steel tax amount Rs 58997/- Approximatly,
3)Seign Charges Rs22250/-

## GP BUILDiNG (hidden)
D E T A I L E D E S T I M A T E
Construction of Anganwadi Building at Jeedipally Thanda (V) of Kalwakurthy (M) of Nagarkurnool District
Sno. | DESCRIPTION | Nos. |  | L | B | D | Q | RATE/PER | AMOUNT
1 | Earth work excavation for foundations and depositing on bank for all lifts and with an initial lead of 10m including all operational, incidental, labour charges such as shoring ,sheeting, planking, strutting, etc. complete for finished item of work excluding dewatering charges etc as per SS - 20 B (APSS 308) including cost and conveyance of all material and labour charges, etc complete.
For SBC 200 KN/sqm @1.50m below NGL
| Footings F1 | 1 | 2 | 1.65 | 1.65 | 1.5 | 8.17
| F2 | 1 | 8 | 1.9 | 1.9 | 1.5 | 43.32
| F3 | 1 | 2 | 2 | 2 | 1.5 | 12
| Basement long walls | 1 | 2 | 11.26 | 0.45 | 0.6 | 6.08
| cross walls | 1 | 2 | 6.545 | 0.45 | 0.6 | 3.53
| deductions | -1 | 10 | 2 | 0.45 | 0.6 | -5.4
| Basement for portico LW1 | 1 | 1 | 4.66 | 0.45 | 0.6 | 1.26
| Basement for portico CW | 1 | 2 | 1.535 | 0.45 | 0.6 | 0.83
[6 empty] | TOTAL | 69.79 | 385.385 | 26896
[7 empty] | Cum. | per 1cum
2 | Plain Cement Concrete of (1:4:8:) proportion nominal mix (cement: fine aggregate: Coarse aggregate) using 40mm size HBG M/c (SS5) metal with concrete mixture including cost and conveyance of all materials like cement, sand (unscreened), coarse aggregate, water etc. to site, all operational, incidental, and labour charges such as mixing, laying and ramming concrete in layers in position not exceeding 15cm, finishing top surface, curing concrete etc., complete for finished item of work for Foundations (APSS No. 402).
PCC bed for Foundations(Below Footings and Basement)
| Footings F1 | 1 | 2 | 1.65 | 1.65 | 0.15 | 0.82
| F2 | 1 | 8 | 1.9 | 1.9 | 0.15 | 4.33
| F3 | 1 | 2 | 2 | 2 | 0.15 | 1.2
| Basement long walls | 1 | 2 | 11.26 | 0.45 | 0.1 | 1.01
| cross walls | 1 | 2 | 6.545 | 0.45 | 0.1 | 0.59
| deductions | -1 | 12 | 2 | 0.45 | 0.1 | -1.08
FLOORING
| Conference Room | 1 | 1 | 3.68 | 4.825 | 0.1 | 1.78
| Sarpanch room | 1 | 1 | 3.68 | 3.05 | 0.1 | 1.12
| Panchayat Secretary room | 1 | 1 | 2.99 | 3.05 | 0.1 | 0.91
| Store | 1 | 1 | 3.68 | 1.83 | 0.1 | 0.67
| entrance lobby | 1 | 1 | 2.87 | 3.605 | 0.1 | 1.03
| Toilet Sarpanch room | 1 | 1 | 2.605 | 1.38 | 0.1 | 0.36
| Toilet corridor | 1 | 1 | 0.96 | 2.93 | 0.1 | 0.28
| Below Staircase | 1 | 1 | 3.91 | 2 | 0.1 | 0.78
| Portico Basement LW | 1 | 1 | 4.66 | 0.45 | 0.1 | 0.21
| Portico Basement CW | 1 | 2 | 1.535 | 0.45 | 0.1 | 0.14
| Under PB LW | 1 | 1 | 10.36 | 0.23 | 0.1 | 0.24
| Under PB CW | 1 | 2 | 6.545 | 0.23 | 0.1 | 0.3
|  | 1 | 0 | 8.2 | 0.23 | 0.1 | 0
|  | 1 | 0 | 2.95 | 0.23 | 0.1 | 0
| Portico | 1 | 0 | 4.26 | 1.535 | 0.1 | 0
[6 empty] | TOTAL | 14.69 | 4371.4636 | 64217
[7 empty] | CUM | CUM
3 | BLD-CSTN-2-9 (17) : Filling with useful available excavated earth (excluding rock) in trenches, sides of foundations and basement with initial lead in layers not exceeding 15 cm thick, consolidating each deposited layer by watering and ramming including cost and conveyance of water to work site and all operational, incidental, labour charges, hire charges of T & P etc., complete for finished item of work. (APSS NO. 309 & 310) (Rate as per RSSR 2021-22 S.No. 18)
| Excavated earthwork qty | [5 empty] | 69.79
| Deductions for footing PCC qty | [5 empty] | -0.82
| Deductions for footing VRCC | [5 empty] | -11.7835
| Deductions for pedestal VRCC | [5 empty] | -2.0225
| Deductions for columns VRCC | [5 empty] | -0.85215
[6 empty] | TOTAL | 54.3119 | 40.98 | 2226
[7 empty] | CUM | CUM
4 | Supply and filling of selelcted earth (ordinary soil) in trenches, sides of foundations and basement with initial lead in layers not exceeding 15 cm thick, consolidating each deposited layer by watering and ramming including cost and conveyance of water to work site and all operational, incidental, labour charges, hire charges of T & P etc., complete for finished item of work. (APSS NO. 309 & 310) including cost and conveyance of all material and labour charges, etc., complete. | [9 empty] | 86711
Filling with Gravel
| Meeting Room | 1 | 1 | 3.68 | 4.825 | 0.75 | 13.32
| Sarpanch room | 1 | 1 | 3.68 | 3.05 | 0.75 | 8.42
| Panchayat Secretary | 1 | 1 | 2.99 | 3.05 | 0.75 | 6.84
| Store | 1 | 1 | 3.68 | 1.83 | 0.75 | 5.05
| entrance lobby | 1 | 1 | 2.87 | 3.605 | 0.75 | 7.76
| Toilet Sarpanch room | 1 | 1 | 2.605 | 1.38 | 0.75 | 2.7
| Portico | 1 | 1 | 4.2 | 1.535 | 0.75 | 4.84
| Toilet Corrieder | 1 | 1 | 0.96 | 2.93 | 0.75 | 2.11
| Under Staircase | 1 | 1 | 3.91 | 2 | 0.75 | 5.87
[6 empty] | TOTAL | 56.91 | 228.33 | 12994
[7 empty] | CUM | CUM
5 | CRS Masonry in CM (1:6) 2nd Sort (Cement: Sand) using hard granite stones from approved quarry including cost and conveyance of all materials like Granite stones, cement, sand, water, etc., to site including seigniorage charges, Countryes & other taxes on all materials, all operational, incidental, and labor charges such as cutting stones to required size and shape, mixing of cement mortar, constructing masonry, curing etc., complete for finished item of work for foundation and basement (APSS No. 601 & 615)
Basement below GL
| Basement long walls | 1 | 2 | 11.26 | 0.45 | 0.45 | 4.56
| cross walls | 1 | 2 | 6.25 | 0.45 | 0.45 | 2.53
| deductions | -1 | 10 | 0.375 | 0.45 | 0.45 | -0.76
| deductions | -1 | 8 | 0.45 | 0.45 | 0.45 | -0.73
| Basement for portico LW1 | 1 | 1 | 4.2 | 0.45 | 0.45 | 0.85
| Basement for portico CW | 1 | 2 | 1.085 | 0.45 | 0.45 | 0.44
| Basement above GL | [5 empty] | 0
| Basement long walls | 1 | 2 | 11.26 | 0.45 | 0.6 | 6.08
| cross walls | 1 | 2 | 6.25 | 0.45 | 0.6 | 3.38
| deductions | -1 | 12 | 0.375 | 0.45 | 0.6 | -1.22
| deductions | -1 | 8 | 0.45 | 0.45 | 0.6 | -0.97
| Basement for portico LW1 | 1 | 1 | 4.2 | 0.45 | 0.6 | 1.13
| Basement for portico CW | 1 | 2 | 1.085 | 0.45 | 0.6 | 0.59
[6 empty] | TOTAL | 15.88 | 4001.46 | 63543
[7 empty] | CUM | CUM
6 | Supply and placing of the design Mix Concrete M20 grade corresponding to IS 456 with minimum cement content of 350Kgs per 1cum of concrete using Weigh Batcher/Mixer with 20mm size graded machine crushed hard granite matel(course aggregate) (consisting of nominal size metal 60% of 20mm ,15% of 13.20/12.50mm,15% of 10mm and coarse agg,water etc., to site etc..,including all operational,incidental and labour chares such as weigh batching,machine mixing,laying concrete,curing.
a | FOOTINGS
| Footings F1 | 1 | 2 | 1.45 | 1.45 | 0.3 | 1.2615
| F2 | 1 | 8 | 1.7 | 1.7 | 0.35 | 8.092
| F3 | 1 | 2 | 1.8 | 1.8 | 0.375 | 2.43
[6 empty] | TOTAL | 11.7835 | 8788.51 | 103559
[7 empty] | CUM | CUM
b | PEDESTALS
| for all footings | 1 | 6 | 0.53 | 0.53 | 0.6 | 1.0112
|  | 1 | 6 | 0.53 | 0.53 | 0.6 | 1.0112
[6 empty] | TOTAL | 2.0225 | 9360.51 | 18931
[7 empty] | CUM | CUM
c | PLINTH BEAMS above Basement
| long walls | 1 | 3 | 11.04 | 0.23 | 0.3 | 2.2853
| shortwalls | 1 | 4 | 6.765 | 0.23 | 0.35 | 2.1783
|  | 1 | 0 | 8.2 | 0.23 | 0.35 | 0
|  | 1 | 0 | 2.95 | 0.23 | 0.35 | 0
| ded : junctions | -1 | 8 | 0.23 | 0.23 | 0.35 | -0.14812
[6 empty] | TOTAL | 4.3155 | 11378.51 | 49104
d | Columns upto Plinth Level | [6 empty] | Per Cum
| columns:C1 | 1 | 2 | 0.23 | 0.38 | 0.975 | 0.17043
| columns:C2 | 1 | 4 | 0.23 | 0.38 | 0.975 | 0.34086
| columns:C3 | 1 | 4 | 0.23 | 0.38 | 0.975 | 0.34086
| columns:C4 | 1 | 2 | 0.23 | 0.38 | 0.975 | 0.17043
e | COLUMNS UPTO ROOF LEVEL
| columns:C1 | 1 | 2 | 0.23 | 0.38 | 3.3 | 0.57684
| columns:C2 | 1 | 4 | 0.23 | 0.38 | 3.3 | 1.1537
| columns:C3 | 1 | 4 | 0.23 | 0.38 | 3.3 | 1.1537
| columns:C4 | 1 | 2 | 0.23 | 0.38 | 3.3 | 0.57684
[6 empty] | TOTAL | 4.4836 | 11842.03 | 53095
[7 empty] | CUM | Per Cum
h | ROOF BEAMS-GROUND FLOOR
| longwalls | 1 | 3 | 11.04 | 0.23 | 0.38 | 2.8947
| shortwalls | 1 | 4 | 6.995 | 0.23 | 0.38 | 2.4455
| Lintel level beam | 1 | 1 | 11.04 | 0.23 | 0.3 | 0.76176
| Mid landing beam for staircase | 1 | 2 | 2 | 0.23 | 0.45 | 0.414
| Staircase steps | 0.5 | 20 | 1 | 0.3 | 0.15 | 0.45
| Ded : Columns | -1 | 6 | 0.3 | 0.38 | 0.43 | -0.29412
|  | -1 | 6 | 0.3 | 0.505 | 0.43 | -0.39087
[6 empty] | TOTAL | 6.2809 | 11257.84 | 70709
[7 empty] | CUM | CUM
k | RCC ROOF SLAB-125MM TH-FOR GROUND FLOOR
| slab (1.5 ft projection on sides) | 1 | 1 | 11.94 | 8.125 | - | 97.0125
| Deduct staircase portion | 1 | 1 | 3.68 | 2 | - | -7.36
[6 empty] | TOTAL | 89.6525 | 134.6355 | 12070
[7 empty] | SQM | SQM
| Staircase waist slab(175mm thick) | 1 | 2 | 3.91 | 0.92 | - | 7.1944
| Mid landing slab(175mm thick) | 1 | 1 | 0.9 | 2 | - | 1.8
[6 empty] | TOTAL | 8.9944 | 167.9897 | 1511
[7 empty] | SQM | SQM
| Portico slab (125 mm thick) | 1 | 1 | 4.2 | 1.535 | - | 6.447 | 134.6355 | 868
[7 empty] | SQM | SQM
n | LINTELS(GF)
| windows top | 1 | 10 | 1.8 | 0.23 | 0.15 | 0.621
| door top D1 | 1 | 2 | 1.65 | 0.1 | 0.15 | 0.0495
| door top D2 | 1 | 1 | 1.36 | 0.1 | 0.15 | 0.0204
| door top D3 | 1 | 1 | 1.21 | 0.1 | 0.15 | 0.01815
[6 empty] | TOTAL | 0.70905 | 11905.03 | 8441
[7 empty] | CUM | PER CUM
p | SUNSHADES of 75mm thick at fixed and 50mm at free end(GF)
| for all windows | 1 | 10 | 1.65 | 0.6 | - | 9.9
[6 empty] | TOTAL | 9.9 | 606.11 | 6000
[7 empty] | SQM | PER SQM
7 | Plain Cement concrete - Nominal Mix (1:3:6) for Bed Blocks
BED BLOCKS FOR DOOR HOLDFASTS
| door MD | 1 | 2 | 0.23 | 0.23 | 0.15 | 0.01587
| door D1 | 4 | 3 | 0.23 | 0.23 | 0.15 | 0.09522
| door D3 | 1 | 2 | 0.23 | 0.11 | 0.15 | 0.00759
[6 empty] | TOTAL | 0.11868 | 5340.56 | 634
[7 empty] | cum | per cum
8 | Providing thermo mechanically treated (TMT) reinforcement (Fe-500/550D grade as per IS 1786-2008 procured invariably from the primary/integrated steel producers) of different diameters RCC works,including labour charges for straightening,cutting,bending to required sizes and shapes,placing in position with cover blocks of approved materials and size and trying and lap-splicing with binding wire,forming grills for reinforcement work as per approved designs and drawings,including cost and conveyance of binding wire, cover blocks and all overlaps, operational, labour charges such as cutting,bending,placing in position, tying etc. complete for finished item of work.
[6 empty] | TOTAL | 3.8 | 77799 | 295636
[7 empty] | MT | MT
9 | Providing brick work of 230mm thick in CM (1:6) prop., using common burnt clay bricks of class as per Table-1 of IS:1077-1992 Non-Modular or traditional size , including cost & conveyance of all material and labour charges, centering & scafolding charges etc., complete as per APSS No.501 for Super structure and others.
BRICK MASONARY(Ground floor)
| long walls | 1 | 2 | 11.04 | 0.23 | 3.3 | 16.7587
| Cross walls | 1 | 2 | 6.765 | 0.23 | 3.3 | 10.2693
| Steps | 1 | 1 | 4.2 | 2.45 | 0.15 | 1.5435
| " | 1 | 1 | 4.2 | 2.15 | 0.15 | 1.3545
| " | 1 | 1 | 4.2 | 1.85 | 0.15 | 1.1655
| " | 1 | 1 | 4.2 | 1.55 | 0.15 | 0.9765
| Wall elevation | 1 | 2 | 1.54 | 0.23 | 2.1 | 1.4876
| GP name wall | 1 | 0.5 | 4.26 | 0.115 | 1.2 | 0.29394
| Main elevation | 1 | 1 | 10.97 | 0.23 | (0.90+1.80+0.90)/3 | 3.0277
Deductions:
| Doors D1 | -1 | 1 | 1.2 | 0.23 | 2.4 | -0.6624
| Doors D2 | -1 | 1 | 0.9 | 0.23 | 2.4 | -0.4968
| Windows | -1 | 1 | 1.05 | 0.23 | 1.35 | -0.32603
| Windows | -1 | 7 | 1.2 | 0.23 | 1.35 | -2.6082
| Ventilators | -1 | 1 | 0.6 | 0.23 | 0.45 | -0.0621
| lintels | [5 empty] | -0.70905
[6 empty] | TOTAL | 32.0127 | 7013.85 | 224532
[7 empty] | CUM | CUM
10 | Reinforced Brick Masonary walls of 11.5cm in CM(1:4) using second class traditional size bricks and using two mild steel bars of 6m dia in every third layer of brick masory, with free joints of the main block work including cost and conveyance of all materials and water from approved sources to work site and all operational, incidental, labour charges such as scaffolding mixing mortor constructing masonary lift charges, curing etc. complete but excluding the cost of steel and its fabrication charges for finished item of work as per SS 509
Ground floor(internal walls)
| longwalls including store | 1 | 1 | 10.44 |  | 3.3 | 34.452
|  | 1 | 0 | 7.86 |  | 3.05 | 0
| C/w Meeting room & Lobby | 1 | 1 | 4.825 |  | 3.3 | 15.9225
| Cross wall betweenSarpanch and Panchayat Secretary room | 1 | 1 | 3.05 |  | 3.3 | 10.065
| Cross wall between Panchayat Secretary room & store | 1 | 1 | 1.83 |  | 3.3 | 6.039
| C/w between lobby & toilets | 1 | 1 | 1.38 |  | 3.3 | 4.554
| Staircase & Toilets | 1 | 1 | 3.91 |  | 3.3 | 12.903
| Parapet walls: long walls | 1 | 1 | 11.04 |  | 0.75 | 8.28
| Cross walls | 1 | 2 | 7.005 |  | 0.75 | 10.5075
| ded : Door D2 | -1 | 1 | 0.9 |  | 2.1 | -1.89
| Toilet doors-D3 | -1 | 1 | 0.75 |  | 2.1336 | -1.6002
| D2 door lintel | -1 | 2 | 1.36 |  | 0.15 | -0.408
| D3 door lintel | -1 | 2 | 1.2 |  | 0.15 | -0.36
[6 empty] | TOTAL | 98.4648 | 800.34 | 78805
[7 empty] | sqm | per 1 sqm
11 | Ceiling plastering of 12mm thick with CM (1:3) including cost and conveyance of all material and labour charges, all operational, incidental such as scaffolding charges, lift charges, including cutting of Grooves,finishing, curing, etc., complete for for finished item of work. (APSS 901,903 & 904) (CSSR) for CEILING PLASTERING.
Ground floor
ORNAMENTAL
| Meeting Room | 1 | 1 | 3.68 | 4.825 | - | 17.756
| Sarpanch room | 1 | 1 | 3.68 | 3.05 | - | 11.224
| Panchayat Secretary room | 1 | 1 | 2.99 | 3.05 | - | 9.1195
| Store room | 1 | 1 | 3.68 | 1.83 | - | 6.7344
| Entrance lobby | 1 | 1 | 2.87 | 3.605 | - | 10.3464
| Toilet Sarpanch room | 1 | 1 | 2.61 | 1.38 | - | 3.6018
| slab projection ceiling longwalls | 1 | 1 | 11.94 | 0.45 | - | 5.373
|  | 1 | 1 | 11.94 | 0.45 | - | 5.373
| shortwalls | 1 | 2 | 8.125 | 0.45 | - | 7.3125
| Verandah | 1 | 1 | 4.2 | 1.535 | - | 6.447
| Staircase slab bottom | 1 | 2 | 3 | 0.92 | - | 5.52
| Mid landing slab bottom | 1 | 1 | 1.35 | 2 | - | 2.7
| Toilet corider | 1 | 1 | 0.96 | 1.38 | - | 1.3248
[6 empty] | TOTAL | 92.8324 | 148.973 | 13830
[7 empty] | SQM | SQM
12 | Plastering to brick masonary wall with 12mm thick double coat in CM (1:5) 8 mm thick base coat and CM (1:3) of 4mm thick top coat with dubara sponge finish including cost and conveyance of all material and labour charges, all operational, incidental such as scaffolding charges, lift charges, including cutting of Grooves,finishing, curing, etc., complete for finished item of work. (APSS 901,903 & 904) (CSSR) for Internal Walls.
INTERNAL PLASTERING(Ground floor)
| Meeting Room | 1 | 2 | 3.68 | - | 3.6 | 26.496
| shortwalls | 1 | 2 | 4.825 | - | 3.6 | 34.74
| Entrance lobby room | 1 | 1 | 3.605 | - | 3.6 | 12.978
| shortwalls | 1 | 2 | 2.87 | - | 3.6 | 20.664
| Sarpanch room longwalls | 1 | 2 | 3.68 | - | 3.6 | 26.496
| shortwalls | 1 | 2 | 3.05 | - | 3.6 | 21.96
| Panchayat Secretary longwalls | 1 | 2 | 2.99 | - | 3.6 | 21.528
| shortwalls | 1 | 2 | 3.05 | - | 3.6 | 21.96
| Store longwalls | 1 | 2 | 3.68 | - | 3.6 | 26.496
| shortwalls | 1 | 2 | 1.83 | - | 3.6 | 13.176
| Toilet Sarpanch room longwalls | 1 | 2 | 2.61 | - | 3.6 | 18.792
| shortwalls | 1 | 2 | 1.38 | - | 3.6 | 9.936
| Toilet & Stair | 1 | 1 | 3.91 | - | 3.6 | 14.076
Deductions:
| door D1 | 2 | -1 | 1.5 | - | 2.1 | -6.3
| door D1 | 2 | -1 | 1.2 | - | 2.1 | -5.04
| Door D2 | -1 | 2 | 0.9 | - | 2.1 | -3.78
| Toilet doors-D3 | -1 | 2 | 0.75 | - | 2.1 | -3.15
| Windows | -1 | 1 | 1.05 | - | 1.2 | -1.26
| Windows | -1 | 7 | 1.2 | - | 1.2 | -10.08
| Ventilators | -1 | 1 | 0.6 | - | 0.45 | -0.27
| Toilet corrider | 1 | 1 | 0.96 | - | 3 | 2.88
[6 empty] | TOTAL | 242.298 | 42.6685 | 10338
[7 empty] | SQM | SQM
13 | Plastering to brick masonary wall with 20mm thick double coat in CM (1:6) 16 mm thick base coat and CM (1:4) of 4mm thick top coat with dubara sponge finish including cost and conveyance of all material and labour charges, over heads & contractor profit, all operational, incidental such as scaffolding charges, lift charges, including cutting of Grooves,finishing, curing, etc., complete for for finished item of work. (APSS 901,903 & 904) (CSSR) for outer Walls.
EXTERNAL PLASTERING (Ground floor)
| (basement bottom to roof slab top)longwalls | 1 | 2 | 11.04 | - | 4.2 | 92.736
| shortwalls | 1 | 2 | 7.225 | - | 4.2 | 60.69
| sunshades top and bottom | 2 | 10 | 1.4 | 0.6 | - | 16.8
| sides | 2 | 10 | 0.6 | - | 0.075 | 0.9
Deductions:
| windows | -1 | 1 | 1.05 | - | 1.2 | -1.26
| windows | -1 | 7 | 1.2 | - | 1.2 | -10.08
| door D1 | -1 | 1 | 1.2 | - | 2.1 | -2.52
| V1 ventilator | -1 | 2 | 0.6 | - | 0.45 | -0.54
| Entrance walls | 2 | 2 | 1.54 | - | 2.1 | 12.936
| Name board wall | 0.5 | 2 | 4.26 | - | 1.2 | 5.112
| Main elevation | 1 | 2 | 10.97 | - | 1.2 | 26.328
[6 empty] | TOTAL | 201.102 | 43.9762 | 8844
[7 empty] | SQM | SQM
14 | Painting to new walls with 2 coats of acrylic emulsion paint of approved brand and shade after thoroughly brushing the surface to remove all dirt and remains of loose powdered materials, including cost and conveyance of all materials to work site and all operational, incidental, labour charges etc. complete for finished item of work as per SS 911 for external walls including one Prime coat
EXTERNAL WALLS
| External walls plastering quantity(Ground floor) | [5 empty] | 201.102
[6 empty] | TOTAL | 201.102 | 23.4944 | 4725
[7 empty] | SQM | SQM
15 | Painting to new walls with 2 coats of acrylic emulsion paint of approved brand and shade after thoroughly brushing the surface to remove all dirt and remains of loose powdered materials, including cost and conveyance of all materials to work site and all operational, incidental, labour charges etc. complete for finished item of work as per SS 911 for internal walls including one Prime coat
INTERNAL WALLS
| Internal walls+Ornamental plastering quantity(Ground floor) | [5 empty] | 335.1303
[6 empty] | TOTAL | 335.1303 | 17.7764 | 5957
[7 empty] | SQM | per sqm
16 | Plain Cement Concrete of (1:4:8:) proportion nominal mix (cement: fine aggregate: Coarse aggregate) using 40mm size HBG M/c (SS5) metal with concrete mixture including cost and conveyance of all materials like cement, sand (unscreened), coarse aggregate, water etc. to site, all operational, incidental, and labour charges such as mixing, laying and ramming concrete in layers in position not exceeding 15cm, finishing top surface, curing concrete etc., complete for finished item of work for Foundations (APSS No. 402).
DUMMY COLUMNS
| all terrace floor columns | 1 | 12 | 0.3 | 0.38 | 0.6 | 0.8208
[6 empty] | TOTAL | 0.8208 | 4371.4636 | 3588
[7 empty] | CUM | CUM
17 | Providing dadooing to walls with glazed full body ceramic tiles of any size and thickness between 5 to 7mm 1st quality conforming to IS: 13711, IS: 13712, IS: 13630(Parts 1 to 15) of any colour and finish in all shades and designs with borders as approved by Engineer-in-Charge set over base coat of CM(1:5) 12 mm thick using screened sand with cement slurry of honey like consistency spread at the rate of 3.30 kgs per sqm and jointing with white cement paste mixed with pigment of matching shade to full depth, including cost of all materials like tiles, cement, sand and water etc., and overheads & contractors profit complete for finished item of work.
Dadooing with ceramic
| Toilet Sarpanch room | 1 | 1 | 7.22 | - | 1.8 | 12.996
[6 empty] | TOTAL | 12.996 | 63.854 | 830
[7 empty] | sqm | per sqm
18 | Flooring with ceramic tiles of 7.30 mm thick and set over base coat of cement mortar (1:8), 12 mm thick over CC bed already laid or RCC roof slab, including neat cement slurry of honey like consistency spread @ 3.3.kgs per sqm & jointed neatly with white cement paste to full depth mixed with pigment of matching shade, including cost of all materials like cement, sand water and tiles etc., complete, including etc., complete for finished item of work, but excluding the cost of conveyance of all materials.
FLOORING WITH CERAMIC
| Toilet Sarpanch room | 1 | 1 | 2.61 | 1.38 | - | 3.6018
| DOOR patties D3 | 1 | 1 | 0.75 | 0.15 | - | 0.1125
| Corrider | 1 | 1 | 1.54 | 4.2 | - | 6.468
| Steps | 1 | 3 | 4.2 | 0.3 | - | 3.78
|  | 1 | 4 | 4.2 | 0.15 |  | 2.52
[6 empty] | TOTAL | 16.4823 | 80.7695 | 1331
[7 empty] | sqm | per sqm
19 | Supply and fixing of Medium Teak Wood Door frame double shutter fully panelled door of size 1.20 x 2.10 M with frame made of well seasoned MediumTeak Wood scantlings of size 100 x 75 mm and shutter made of side rails 100mm X 32mm, top rail 100 mm X32 mm, bottom rail 100mmX 32 mm and intermediate rails of 100mm x 32 mm and planks s - 5 no's of 25mm thick as per approved design with fixtures of 6 nos of 9" ' z" holdfasts, 300 mm long MS Iron coted aldrop-1 no, 125mm long MS iron butt hinges 6 No's, Door stoppers-2 no, 150mm long MS coated Tower bolts 3- no's MS iron coated fancy handles 150 mm -2nos with necessary screws complete including cost and conveyance of all materials and labour charges etc. complete as per specifications (APSS NO.1001 & 1002) including side windows of 0.45m wide with full height on both sides
| Main door D1 | 1 | 1 | - | - | - | 1
[6 empty] | TOTAL | 1 | 38298.298 | 38298
[7 empty] | no's | per each
20 | Supply and fixing of Salwood Door double shutter fully panelled door of size 0.90 x 2.1mt with frame made of well seasoned Sal Wood scantlings of size 75 x 100 mm and shutter made of side rails 100mm X 32mm, top rail 100 mmX32 mm, bottom rail 100mmX 32 mm and intermediate rails of 100mm x 32 mm and planks s - 5 no's of 25mm thick as per approved design with fixtures of 6 nos of 9" ' z" holdfasts, 300 mm long MS Iron coted aldrop-1 no, 125mm long MS iron butt hinges 6 No's, Door stoppers-2 no, 150mm long MS coated Tower bolts 3- no's MS iron coated fancy handles 150 mm -2nos with necessary screws complete including cost and conveyance of all materials and labour charges etc. complete as per specifications (APSS NO.1001 & 1002)
| D2 door | 1 | 4 | - | - | - | 4
[6 empty] | TOTAL | 4 | 12556.0411 | 50224
[7 empty] | no's | per each
21 | Providing and fixing 30mm thick Solid panel PVC door shutter consisting of frame made out of M.S. tubes of 19 gauge thickness and size of 19mm x 19mm for stiles, & 15mm x 15mm for top & bottom rails. M.S. frame shall have a coat of steel primers of approved make and manufacture. M.S. frame shall be covered with 5mm thick heat moulded PVC ‘C’ channel of size 30 x 50mm forming stiles, and 5mm thick, 75mm wide PVC sheets for top rail, lock rail & bottom rail on either side, and 10mm (5mm x 2) thick, 20mm wide cross PVC sheet as gap insert for top rail & bottom rail. Paneling of 5mm thick PVC sheet to be fitted in the M.S. frame welded / sealed to the stiles & rails with 30mm wide x 5mm thick PVC sheet beading on either side, and joined together with solvent cement adhesive etc. An additional 5mm thick PVC strip of 20mm width is to be stuck on the interior side of the ‘C’ Channel using PVC solvent adhesive. Complete as per direction of Engineer-in-charge, manufacturer’s specification & drawing for finished item of work .
| D3 door | 1 | 1 | 0.75 | - | 2.1 | 1.575
| TBSC-L.III-01 |  |  |  |  | TOTAL | 1.575 | 2292 | 3610
[7 empty] | no's | per sqm
22 | Supplying and fixing of Unplasticized Poly Vinyl Chloride (UPVC) 3 track sliding windows with mesh shutter provision – (only 2-glass shutters) duly manufactured using UPVC reinforced profiles (Composition of profile shall consists a minimum of 5.5 PHR of TiO2 and not more than 12 PHR of CaCo3 for every 100 parts of PVC resin) of (80 mm x 52 mm)/ (94 mm x 45 mm) x 2.20 mm for outer frames, (54 mm x 38 mm)/(39 mm x 58 mm) x 2.20 mm for sliding shutter frames capable of mounting single glazing system, structurally reinforced with hot dip galvanized up to 50 microns of minimum thickness of 1.0/1.2 mm prefabricated & welded through fusion welding. The window sash shall be fitted with 5 mm thick clear float glass of reputed make duly fixed with Grey colour TPV Gasket for sash & Glazing bead shall be co-extruded with Grey colour soft PVC. System shall have single point locking with Touch Lock and the system is to be installed at the site using anchor asteners, silicon rubber sealant, easy glazing/ deglazing at site etc., including cost and conveyance of all materials, accessories, labour charges for transportation, erection at site complete for finished item of work
| TBSC-M.II-10 | 1 | 1 | 1.05 | - | 1.35 | 1.4175
|  | 1 | 7 | 1.2 |  | 1.35 | 11.34
[6 empty] | TOTAL | 12.7575 | 6396 | 81597
[7 empty] | sqm | per sqm
23 | Supply and fixing of fully panelled Ventilator frame of size 0.60 x 0.60 M with country wood frame of size 65 x75 mm and incl. all labour charges such as making window frame and shutters and fiXing of 10 mm square safety bars in to the frame etc,including applying primory coat, cost and conveyance of all materials .
| ventilators | 1 | 1 |  |  |  | 1
[6 empty] | TOTAL | 1 | 1340.2456 | 1340
[7 empty] | Nos | per sqm
24 | Flooring with Polished Shabad Stone 15-18mm thick stones, set over base coat of cement mortar (1:8) 12mm thick over CC bed laid or RC Roof slab, including pointing with cement mortar (1:3) duly filling joints nearly, including cost fo all materials like flooring stone, cement, sand, and water etc., complete, labour charges for dressing of flooring stones etc., complete for finished item of works.
Ground floor
| Meeting Room | 1 | 1 | 3.68 | 4.825 | - | 17.756
| Entrance lobby room | 1 | 1 | 2.87 | 3.605 | - | 10.3464
| Sarpanch room | 1 | 1 | 3.68 | 3.05 | - | 11.224
| Panchayat Secretary | 1 | 1 | 2.99 | 3.05 | - | 9.1195
| door patties D1 door | 1 | 1 | 1.1 | 0.16 | - | 0.176
| D2 door | 1 | 3 | 0.9 | 0.16 | - | 0.432
| door D3 store room | 1 | 1 | 0.75 | 0.16 | - | 0.12
| opening patti of corridor | 1 | 1 | 1.2 | 0.26 | - | 0.312
| Verandah | 1 | 1 | 1.535 | 4.2 | - | 6.447
| Store | 1 | 1 | 3.68 | 1.83 | - | 6.7344
| Below staircase | 1 | 1 | 3.91 | 2 | - | 7.82
[6 empty] | TOTAL | 70.4873 | 759.377 | 53526
[7 empty] | sqm | per sqm
25 | Providing skirting to internal walls to 15 cm height/risers of steps with 25 mm thick polished Shahabad stone length equal to flooring stones, set over base coat of CM (1:3) 12 mm thick with cement slurry of honey like consistency spread at the rate of 3.30 kgs per sqm and jointed with white cement paste mixed with pigment of matching shade to full depth, including cost of all materials like Shahabad stone, cement, sand and water etc., complete for finished item of work.
Ground floor
| Meeting Room | 1 | 1 | 15.21 | - | 0.1 | 1.521
| Sarpanch room | 1 | 1 | 12.56 | - | 0.1 | 1.256 |  |  | ~
| Panchayat Secretary | 1 | 1 | 11.18 | - | 0.1 | 1.118
| Entrance lobby | 1 | 1 | 5.575 | - | 0.1 | 0.5575
| store room | 1 | 1 | 11.66 | - | 0.1 | 1.166
[6 empty] | TOTAL | 5.6185 | 834.874 | 4691
[7 empty] | sqm | per sqm
26 | Painting to Wood work with two coats of ready mixed synthetic enamel paint first quality all shades over a base coat of wood primer making three coats in all to give an even shade after thoroughly brushing the surface to remove all remains of loose powdered materials, including c/c of all materials, site and other taxes, all operational, incidental and labour charges etc., complete for finished item of work in all flooring for external walls. (APSS No.1201,1207 &1212).
| Doors D1 | 1 | 2.25 | 1.2 | - | 2.1 | 5.67
| D2 door | 4 | 2.25 | 0.9 | - | 2.1 | 17.01
| D3 door | 3 | 2.25 | 0.9 | - | 2.1 | 12.7575
[7 empty] | 35.4375 | 11.368 | 403
[7 empty] | SQM | PER SQM
28 | Manufactrucing supply and fixing of Iron grills including cost of fabrication etc complete
|  | 1 | 1 | 250 |  |  | 250 | 116.62 | 29155
[7 empty] | kg | per kg
27 | BLD-CSTN-10-25-(148) : Providing impervious coat to exposed RCC roof slab surface with CM(1:3), 20mm thick with 1kg of water proof compound per bag of cement laid over roof when it is green including cost of all materials,, excluding conveyance charges
|  | 1 | 1 | 11.94 | 8.125 | - | 97.0125
[6 empty] | TOTAL | 97.0125 | 48.9398 | 4748
[7 empty] | SQM | SQM
| Grand Total | [7 empty] | 1410806
The Sub Estimate is technically approved for Rs.

## sanitary est (hidden)
SUB-ESTIMATE FOR SANITARY ITEMS GF
Construction of Anganwadi Building at Jeedipally Thanda (V) of Kalwakurthy (M) of Nagarkurnool District
Sl No. | Description | NO'S |  | L | B | D | Q | Rate | Amount
1 | Supplying and Fixing European Water Closet of 1st quality conforming to IS:2556-Part-2-1973 of Hindustan / Neycer or Parryware make white glazed with 'P' trap with PVC low level system with internal components & short bend: 10 Litres capacity Single Flush
|  | 1 | 1 |  |  |  | 1
[7 empty] | 1 | 3842 | 3842
[7 empty] | no's | each
3 | Supplying & Fixing Indian make Flat Back Wash Hand Basin 1st quality conforming to IS:2556-Part-4:1972 with waste fittings like rubber plug, chain, 32 mm nominal size C.P. Fitting with parallel pipe thread conforming to IS:2963-1979 and fitted with 15 mm nominal bore Chromium Plated Pillar Tap of 1st quality Indian make 400 grams Seiko/ Senior/ Nice/Esso or equivalent complete with standard CI brackets including wooden block: 450 x 300 mm - Double C.P. Pillar cock
|  | 1 | 1 |  |  |  | 1
[7 empty] | 1 | 2045 | 2045
[7 empty] | no's | each
4 | Supply and fixing of Ashirvad / Ajay / Astral Flowguard or equivalent CPVC pipes and fittings to meet the requirement of ASTM-D 2846 and are produced in CTS (Copper tubes of size 1/2" ton 2" Ashirvad Flowguard) and SDR 11 pipes are made from idential CPVC compounds having the same physical properties for Hot and cold water (IS 15778:2007) including labour charges for fixing of CPVC / PPR Pipes etc., complete for (28.60mm OD Pipes - SDR 11)
|  | 1 | 1 | 2 | - | - | 2
[6 empty] | total | 2 | 354 | 708
[7 empty] | rmt | per rmt
5 | Supply and fixing of Ashirvad / Ajay / Astral Flowguard or equivalent CPVC pipes and fittings to meet the requirement of ASTM-D 2846 and are produced in CTS (Copper tubes of size 1/2" ton 2" Ashirvad Flowguard) and SDR 11 pipes are made from idential CPVC compounds having the same physical properties for Hot and cold water (IS 15778:2007) including labour charges for fixing of CPVC / PPR Pipes etc., complete for (22.20mm OD Pipes - SDR 11)
|  | 1 | 1 | 10 | - | - | 10
[6 empty] | total | 10 | 313 | 3130
[7 empty] | no's | per each
6 | Prince/ Sudhakar make or equivalent quality PVC /SWR pipes & fittings ( as per ISI standards) 4kg/cm2 110mm dia. double socket
| TBSP-H.I-06 | 1 | 10 | - | - | - | 10
[6 empty] | total | 10 | 220.33 | 2203
[7 empty] | Rmt | per each
7 | Prince/ Sudhakar make or equivalent quality PVC /SWR pipes & fittings ( as per ISI standards) 4kg/cm2 75mm dia.(double socket)
| TBSP-H.I-04 | 1 | 10 | - | - | - | 10
[6 empty] | total | 10 | 113 | 1130
[7 empty] | Rmt | per each
8 | Supply,fixing of 110 mm deep PVC floor traps of self cleansing design with outlet size of 75mm diameter of approved make, including making connection with PVC soil/waste pipes using rubber gaskets and top shall be cover with removable CP strainer, etc., complete 110mm deep PVC floor traps(101.6)
| TBSP-H.II-74 | 1 | 2 | - | - | - | 2 | 171 | 342
[7 empty] | no's | per each
9 | Supply, and fixing of approved make Vent cowl above the Soil & waste pipes for ventilation as required to avoid foul smell. 110mm
|  | 1 | 1 | - | - | - | 1 | 23 | 23
[7 empty] | no's | per each
10 | Constructing 457.2mm x 457.2mm ( 1ft-6" x 1ft-6") brick in CM (1:6) prop. Masonry inspection chamber upto 914.4mm (3ft-0") and fitted with light weight 457.2mm x 457.2mm ( 1ft-6" x 1ft-6") C.I. frame and cover of 20Kg. including cost and conveyance of all materials to site, all labour charges, sales and other taxes on all materials etc., complete for finished item of work. a] Depth up to 1.50 mtr
|  | 1 | 1 | - | - | - | 1
[6 empty] | total | 1 | 4610 | 4610
[7 empty] | no's | per each
11 | Supplying & fixing 150 mm x 100 mm SWG gully traps of ISI make conforming to ISI 651 & 4127 with C.I Grating & Constructing Brick masonry in CM 1:6 prop. Intermediate chamber and fitted with 304.8 mm x 288.6mm (12"x9") C.I Frame and hinged cover.
|  | 1 | 1 | - | - | - | 1
[6 empty] | total | 1 | 749 | 749
[7 empty] | no's | per each
12 | Supplying, laying, jointing and testing 152.4mm SWG SP1 pipes of ISI make confirming to ISI 651 and 4127 with air tight cement joints in CM1.5:1 propot. Including excaGSTion of trenches and socket pits in any soil(except rock with wiring blasting) upto 1524mm depth and refilling with watering and tampering.
|  | 1 | 1 | 9 | - | - | 9
[6 empty] | total | 9 | 1122 | 10098
[7 empty] | no's | per Rmt
13 | Providing & Placing on Terrace (at all floor levels) polyethylene water storage tank with Double layer approved brand & manufacture with cover and suitable locking arrangement & making necessary holes for inlet & outlets and over flow pipes but without fittings & base support for tanks
|  | 1 | 1 | 1000 | - | - | 1000
[6 empty] | total | 1000 | 10 | 10000
[7 empty] | no's | per each
19 | Supply, Transportation and Installation of---------------Single phase open well ISI submersible motor pumpset. Makes: Texmo / CRI / KSB / Aryenvarsha / Lubi
| ELEC-5.7.1 | 1 | 1 | - | - | - | 1
[6 empty] | TOTAL | 1 | 17000 | 17000
[7 empty] | cum | per cum
[8 empty] | Total | 55880
| Assistant Exc.Engineer |  |  |  |  | Deputy Executive Engineer
| PR MPP Kalwakurthy |  |  |  |  | PR SD Kalwakurthy
The Sub Estimate is technically approved for Rs.

## electrcal est (hidden)
SUB-ESTIMATE FOR ELECRTICAL ITEMS GF
Construction of Anganwadi Building at Jeedipally Thanda (V) of Kalwakurthy (M) of Nagarkurnool District
Sl No. | Description | NO'S |  | L | B | D | Q | Rate | Amount
1 | Supply and Fixing of 25mm dia 2.00 mm thick PVC pipe (ISI MARK) concealed in wall with all required accessories including masonary work and labour charges etc., complete.
|  | 1 | 1 | 50 |  |  | 50
[7 empty] | 50 | 111.43 | 5572
Per Rmt
2 | Supply and Fixing of 25mm dia 2mm thick PVC pipe (ISI MARK) concealed in Roof Slabs with all required accessories including masonary work and labour charges etc., complete.
|  | 1 | 1 | 50 |  |  | 50
[7 empty] | 50 | 94.5 | 4725
Per Rmt
3 | Wiring with 2 runs of 14/0.3mm (1.5 Sq.mm) Fire Retardant (FR) P.V.C. insulated flexible copper cable (ISI MARK) in existing pipe with 6A switch, Ceiling rose and 3mm thick hylam sheet covering to switch control box including all labour charges etc., complete for light, bell, fan and exhaust fan points in Non-Residential Buildings and as per 2.1.1 of Sta revised data of BLD -ELEC-2-1.1 Finolex / RR kabel / Havells / APAR EBXL / KEI(HFFR) / Polycab ((HR_FR-LF) / L&T / V-Guard (HFFR).
MEETING ROOM
| lightpoints | 1 | 4 | - | - | - | 4
| fan points | 1 | 4 | - | - | - | 4
SERPANCH ROOM
| lightpoints | 1 | 3 | - | - | - | 3
| fan points | 1 | 1 | - | - | - | 1
PANCHAYATH SECRETARY
| lightpoints | 1 | 2 | - | - | - | 2
| fan points | 1 | 1 | - | - | - | 1
| panchayath secretary room front corridor light point | 1 | 1 | - | - | - | 1
| store room front corridor light point | 1 | 1 | - | - | - | 1
STORE ROOM
| lightpoints | 1 | 2 | - | - | - | 2
| fan points | 1 | 1 | - | - | - | 1
| sarpanch room toilet light point | 1 | 1 | - | - | - | 1
| outside at main door or main entry steps light point | 1 | 1 | - | - | - | 1
[6 empty] | total | 22 | 554.67 | 12203
[7 empty] | points | per each
4 | Supply and run of 2 of 36/0.3mm (2.5 Sq.mm) F.R P.V.C. insulated flexible copper cable in existing pipe for mains inlcuding all labour charges etc., complete.(Anchor, Sudhakar, Gold stone, and Poly cab, Gloster)
FROM OFFICE ROOM DB
| meeting room DB TO SB1 | 1 | 1 | 9.8 | - | - | 9.8
| DB TO SB2 sarpanch room | 1 | 1 | 15.8 | - | - | 15.8
| LOOP SB2 TO TOILET SB | 1 | 1 | 3.6 | - | - | 3.6
| DB TO SB3 p.secretary room | 1 | 1 | 11.8 | - | - | 11.8
| DB-SB4 STORE ROOM | 1 | 1 | 9.8 | - | - | 9.8
| DB TO SB5 office room | 1 | 1 | 2.2 | - | - | 2.2
[6 empty] | total | 53 | 100.55 | 5329
[7 empty] | rmt | per rmt
5 | Supply and fixing of 6A 3 pin wall plug socket with 6A switch control on a common switch board with earth continuity including wire leads, earth connections along with all labour charges etc., complete..and as per 2.1.4 of Sta revised data of BLD -ELEC-2.1.4
| meeting room | 1 | 4 | - | - | - | 4
| sarpanch room | 1 | 2 | - | - | - | 2
| secretary room | 1 | 2 | - | - | - | 2
| store room | 1 | 2 | - | - | - | 2
[6 empty] | total | 10 | 139.46 | 1395
[7 empty] | no's | per each
6 | Supply and fixing of batten holder / slanting holder in lieu of ceiling rose of light point complete with all connections and all labour charges with 40W bulb (for new installation).
|  | 1 | 8 | - | - | - | 8
[6 empty] | total | 8 | 785.5 | 6284
[7 empty] | no's | per each
7 | Supply and run of 2 of 36/0.3mm (2.50 Sq.mm) F.R P.V.C. insulated flexible copper cable in existing pipe for Mains inlcuding all labour charges etc., complete.
| Main Wiring | 1 | x | 90 |  |  | 90 | 99.35 | 8942
[7 empty] | Rmt | RMT
8 | Supply and Run of 2 of 10 Sq.mm WPSC Aluminium cable along with No.10 SWG G.I bearer wire through PVC cleats with all accessories including labour charges etc., complete for service mains.
| SERVICE MAINS & LTOH Lines | 1 | x | 20 |  |  | 20 | 79.65 | 1593
[7 empty] | Rmt | RMT
9 | Supply and transportation of 20W +/- 10%, >/ 2000 lumens, 1200mm length LEDretro tube light, housing made with glass body, wide operating voltage with Single / double side connection, PF≥0.9, Surge protection: 2KV,THD<15%, with inbuilt driver and frostedcover CCT: 3000K - 6500K as desired by thedepartment and as per IS specifications,minimum CRI≥80,.etc complete with 5 yearswarranty with BIS Certification.
| meeting room | 1 | 4 | - | - | - | 4
| sarpanch room | 1 | 2 | - | - | - | 2
| secretary room | 1 | 2 | - | - | - | 2
| store room | 1 | 2 | - | - | - | 2
| at main entry door | 1 | 2 | - | - | - | 2
| at corridors | 1 | 2 | - | - | - | 2
[6 empty] | total | 0 | 445 | 0
[7 empty] | no's | per each
10 | Supply of 900 mm (36") / 1200 mm (48") / 1400 mm (56") sweep 230V, A.C 50 Hz.Ceiling fan with 3 Blades and double ball bearings with all standard accessories.and as per 9.7.2 of Bajaj/Crompton/orient make only Sta revised data of BLD -ELEC9.7.2
|  | 0 | 6 | - | - | - | 0
[6 empty] | total | 0 | 2221.28 | 0
[7 empty] | no's | per each
11 | Supply and fixing of concealed box PVC/MS with hook for fan Supply and fixing PVC / MS galvanished Fan hook box with hook including all Labour charges etc., complete.
|  | 1 | 6 | - | - | - | 6
[6 empty] | total | 6 | 205.5 | 1233
[7 empty] | no's | per each
12 | Providing independent earthling by excavating a trench to a depth of 2.1 M in all soils, as per size specified in the Data, using 40mm dia 'B' class GI pipe of 2.5 Mtrs length with necessary accessories with hume pipe ring duly providing staggered holes including filling with equal proportion of Salt and Charcoal in layers and all labour charges etc., complete for small quarters.5.1.1
| staircase side out side | 1 | 1 | - | - | - | 1 | 4910.21 | 4910
[7 empty] | no's | per each
13 | Supply and fixing SPN Distribution board with IP-20 protection suitable for single phase Earth Leakage Circute Braker (ELCB) / Residual Current Circute Braker (RCCB) / Double Pole (DP) Isolator as incomer and 10kA SP MCBs as out going including internal connections and labour charges for surface / flush mounting etc., complete.4.4.1
| at office room | 1 | 1 | - | - | - | 1 | 4622.5 | 4623
[7 empty] | no's | per each
[8 empty] | Total | 56809
| Assistant Exc.Engineer |  |  |  |  | Deputy Executive Engineer
| PR MPP Kalwakurthy |  |  |  |  | PR SD Kalwakurthy
The Sub Estimate is technically approved for Rs.

## Doors window-Country Wood
DATA FOR WOOD WORK WITH 2024-25 (Country Wood )
Construction of Anganwadi Building Centre at Jeedipally Thanda village of Kalwakurthy Mandal in Nagarkurnool District
Index -code | S No | Description | Nos | L | B | D | Qty | Rate | Amount Rs.
1 | 2 | 3 | 4 | 5 | 6 | 7 | 8 | 9 | 10
BLD -CSTN-12-6- | 145 272 | Painting, Priming Coat on New Wood Work |  |  |  | Muncipal Limit |  | 0
|  | Unit: 10 sqm |  |  |  | Over Heads |  | 0
A. MATERIALS :
|  | Wood Primer TBSC-G.I-07 | L | 0.7 | 168 | 117.6
B. LABOUR
|  | Painter | day | 0.7 | 780 | 546
|  | Add Muncipal Limits |  | 546 | 0 | 0
|  | Sundries including brushes, soap, putty etc., |  | 0.01 | 663.6 | 6.636
|  | Total cost for 10 sqm |  |  |  | 670.236
|  | Add 13.615 % overhead charges, Contractor profit |  | 670.236 |  | 0
|  | BASIC COST per 10 sqm |  |  | Rs | 670.236
BLD- CSTN-11-2 | 1 | Wood work wrought and put up over 2 metres and below 3 metres in length (Schedule Item No 287) only Labour Charges
Unit = 1 cum
Materials :—
|  | Sal wood large scantlings over 2 m and below 3 m in length | cum | 1 |  | Extra
Labour :—
|  | Carpenter | day | 17.7 | 805 | 14248.5
|  | Man Mazdoor | day | 8.8 | 605 | 5324
|  | Add Muncipal Limits |  | 19572.5 | 0 | 0
|  | Sundries including nails, screws etc., |  | LS
|  | Total Per Cum of Wood Work |  |  | Rs | 19572.5
BLD- CSTN-11-2 | 2 | Supply and fixing of Salwood Door Single shutter fully panelled door of size 0.75 x 2.1mt with frame made of well seasoned Sal Wood scantlings of size 100 x 75mm and shutter made of side rails 100mm X 32mm, top rail 100 mmX32 mm, bottom rail 100mmX 32 mm and intermediate rails of 100mm x 32 mm and planks s - 5 no's of 25mm thick as per approved design with fixtures of 6 nos of 9" ' z" holdfasts, 300 mm long MS Iron coted aldrop-1 no, 125mm long MS iron butt hinges 6 No's, Door stoppers-2 no, 150mm long MS coated Tower bolts 3- no's MS iron coated fancy handles 150 mm -2nos with necessary screws complete including cost and conveyance of all materials and labour charges etc. complete as per specifications (APSS NO.1001 & 1002)
Door size 0.75X2.10 mts
frames
|  | verticals TBSC-D.V-01 | 2 | 2.1 | 0.1 | 0.075 | 0.032 | 54224 | 1735.17
|  | horizontals | 1 | 0.9 | 0.1 | 0.075 | 0.007 | 54224 | 379.57
|  | shutter verticals TBSC-D.V-02 | 2 | 1.965 | 0.125 | 0.03175 | 0.016 | 72298 | 1156.77
|  | shutter rails | 5 | 0.63 | 0.125 | 0.03175 | 0.013 | 72298 | 939.87
|  | Planks | 4 | 0.43 | 0.385 | 0.025 | 0.017 | 72298 | 1229.07
|  | labour charges |  |  |  |  | 0.085 | 19572.5 | 1663.66
BLD-CSTN-11-7 |  | Furniture - Iron - for External doors (Schedule Item 292)
TBSC-P.I-17 |  | MS Power CoatedTower bolts 250 MM @ Top | Nos | TBSC-P.I-17 |  |  | 2 | 83 | 166
TBSC-P.I-15 |  | MS Power CoatedTower bolts 150 MM @ Top | Nos | TBSC-P.I-15 |  |  | 1 | 44 | 44
|  | MS Power coated Butt hings with screws 125 mm | Nos | TBSC-P.II-11 |  |  | 6 | 40 | 240
|  | MS Power Coated aldrop with bolts 300 mm long | Nos | TBSC-P.IV-09 |  |  | 1 | 198 | 198
|  | MS power coated Door stopper | Nos | TBSC-P.IX-02 |  |  | 2 | 56 | 112
|  | MS power coated Handle 125 mm long | Nos | TBSC-P.III-05 |  |  | 3 | 40 | 120
|  | Screws | Nos | TBSC-K.II-18 |  |  | 80 | 7 | 560
|  | Nuts bolts 50MM | Nos | ELEC-9.1.6 |  |  | 10 | 22 | 220
|  | wood primer | 2.25 | 0.75 |  | 2.1 | 3.54 | 670.236 | 237.2635
|  | MS Zhold fasts 300mm long 40x40x5 Mm | Nos | TBSC-P.IX-08 |  |  | 6 | 41 | 246
|  | Transportation charges |  |  |  |  | 1 | 75 | 75
9322.4
|  | Add 13.615 % overhead charges, Contractor profit |  |  |  |  | 9322.4 | 0 | 0
MBG28 |  | BASIC COST per Each | [5 empty] | RS | 9322.4
Door size 0.75X2.10 M (Frame )
frames
|  | verticals | 2 | 2.1 | 0.1 | 0.075 | 0.032 | 54224 | 1735.17
|  | horizontals | 1 | 0.9 | 0.1 | 0.075 | 0.007 | 54224 | 379.57
|  | labour charges |  |  |  |  | 0.039 | 19572.5 | 763.33
|  | wood primer | 2.25/3 | 0.75 |  | 2.1 | 1.18 | 670.236 | 79.0878
|  | MS Zhold fasts 300mm long 40x40x5 Mm |  | TBSC-P.IX-08 |  |  | 6 | 41 | 246
|  | Transportation charges |  |  |  |  | 1 | 50 | 50
3253.1578
|  | Add 13.615 % overhead charges, Contractor profit |  |  |  |  | 3253.1578 | 0 | 0
MBG28 |  | Cost of Frame .0.75m x2.10M | [5 empty] | Rs | 3253.1578
|  | Cost of Shutters 0.75m x2.10M | [5 empty] | Rs | 6069.2422
| 3 | Supply and fixing of Salwood Door double shutter fully panelled door of size 0.90 x 2.1mt with frame made of well seasoned Sal Wood scantlings of size 100 x 75mm and shutter made of side rails 100mm X 32mm, top rail 100 mmX32 mm, bottom rail 100mmX 32 mm and intermediate rails of 100mm x 32 mm and planks s - 5 no's of 25mm thick as per approved design with fixtures of 6 nos of 9" ' z" holdfasts, 300 mm long MS Iron coted aldrop-1 no, 125mm long MS iron butt hinges 6 No's, Door stoppers-2 no, 150mm long MS coated Tower bolts 3- no's MS iron coated fancy handles 150 mm -2nos with necessary screws complete including cost and conveyance of all materials and labour charges etc. complete as per specifications (APSS NO.1001 & 1002)
Door size 0.90X2.10 M (Frame & Shutters only)
frames
|  | verticals | 2 | 2.1 | 0.1 | 0.075 | 0.032 | 54224 | 1735.17 | 0.075 | #REF! | 0 | #REF!
|  | horizontals | 1 | 1.05 | 0.1 | 0.075 | 0.008 | 54224 | 433.79 | 0.075 | #REF! | 0 | #REF!
|  | shutter verticals | 4 | 1.965 | 0.1 | 0.03175 | 0.025 | 72298 | 1807.45 | 0.03175 | #REF! | 0 | #REF!
|  | shutter rails | 2x6 | 0.39 | 0.1 | 0.03175 | 0.015 | 72298 | 166 | 0.03175 | #REF! | 0 | 154
|  | Planks | 2x5 | 0.24 | 0.323 | 0.025 | 0.019 | 72298 | 1373.66 | 0.025 | #REF! | 0 | #REF!
|  | labour charges |  |  |  |  | 0.099 | 19572.5 | 1937.68 |  | #REF! | 0 | #REF!
BLD-CSTN-11-7 |  | Furniture - Iron - for External doors (Schedule Item 292)
|  | MS Power CoatedTower bolts 250 MM @ Top | Nos | TBSC-P.I-17 |  |  | 2 | 83 | 166 |  | 2 | 77 | 154
|  | MS Power CoatedTower bolts 150 MM @ Top | Nos | TBSC-P.I-15 |  |  | 1 | 44 | 44 |  | 1 | 40 | 40
|  | MS Power coated Butt hings with screws 125 mm | Nos | TBSC-P.II-11 |  |  | 6 | 40 | 240 |  | 6 | 36 | 216
|  | MS Power Coated aldrop with bolts 300 mm long | Nos | TBSC-P.IV-09 |  |  | 1 | 198 | 198 |  | 1 | 185 | 185
|  | MS power coated Door stopper | Nos | TBSC-P.IX-02 |  |  | 2 | 56 | 112 |  | 2 | 52 | 104
|  | MS power coated Handle 125 mm long | Nos | TBSC-P.III-05 |  |  | 3 | 40 | 120 |  | 3 | 36 | 108
|  | Screws | Nos | TBSC-K.II-18 |  |  | 80 | 7 | 560 |  | 80 | 5 | 400
|  | Nuts bolts 50MM | Nos | ELEC-10.1.6 |  |  | 10 | 22 | 220 |  | 10 | 21 | 210
|  | MS Zhold fasts 300mm long 40x40x5 Mm | Nos | TBSC-P.IX-08 |  |  | 6 | 41 | 246 |  | 6 | 37 | 222
|  | wood primer | 2.25 | 0.9 |  | 2.1 | 4.25 | 670.236 | 284.8503 | 2.1 | #REF! | 0 | #REF!
|  | Transportation charges |  |  |  |  | 1 | 75 | 75 |  | 1 | 75 | 75
[9 empty] | 9719.6003 |  |  |  | #REF!
|  | Add 13.615 % overhead charges, Contractor profit |  |  |  |  | 9719.6003 | 0 | 0 |  | #REF! | 0 | #REF!
MBG29 |  | BASIC COST per Each | [5 empty] | RS | 9719.6003 |  |  | RS | #REF!
Door size 0.90X2.10 M (Frame only )
frames
|  | verticals | 2 | 2.1 | 0.1 | 0.075 | 0.032 | 54224 | 1735.17 | 0.075 | #REF! | 0 | #REF!
|  | horizontals | 1 | 1.05 | 0.1 | 0.075 | 0.008 | 54224 | 433.79 | 0.075 | #REF! | 0 | #REF!
|  | labour charges |  |  |  |  | 0.04 | 19572.5 | 782.9 |  | #REF! | 0 | #REF!
BLD-CSTN-11-7 |  | Furniture - Iron - for External doors (Schedule Item 292)
|  | MS Zhold fasts 300mm long 40x40x5 Mm | Nos | TBSC-P.IX-08 |  |  | 6 | 41 | 246 |  | 6 | 37 | 222
|  | wood primer | 2.25/3 | 0.9 |  | 2.1 | 1.42 | 670.236 | 95.1735 | 2.1 | #REF! | 0 | #REF!
|  | Transportation charges |  |  |  |  | 1 | 50 | 50 |  | 1 | 50 | 50
[9 empty] | 3343.0335 |  |  |  | #REF!
|  | Add 13.615 % overhead charges, Contractor profit |  |  |  |  | 3343.0335 | 0 | 0 |  | #REF! | 0 | #REF!
MBG29 |  | BASIC COST per Each Frame Only (0.90x2.10)m | [5 empty] | RS | 3343.0335 |  |  | RS | #REF!
|  | BASIC COST per Each Shutters Only (0.90x2.10)m | [5 empty] | RS | 6376.5668 |  |  | RS | #REF!
| 4 | Supply and fixing of Salwood Door double shutter fully panelled door of size 1.05 x 2.1mt with frame made of well seasoned Sal Wood scantlings of size 100 x 75mm and shutter made of side rails 100mm X 32mm, top rail 100 mmX32 mm, bottom rail 100mmX 32 mm and intermediate rails of 100mm x 32 mm and planks s - 5 no's of 25mm thick as per approved design with fixtures of 6 nos of 9" ' z" holdfasts, 300 mm long MS Iron coted aldrop-1 no, 125mm long MS iron butt hinges 6 No's, Door stoppers-2 no, 150mm long MS coated Tower bolts 3- no's MS iron coated fancy handles 150 mm -2nos with necessary screws complete including cost and conveyance of all materials and labour charges etc. complete as per specifications (APSS NO.1001 & 1002)
Door size 1.05X2.10 M
frames
|  | verticals | 2 | 2.1 | 0.1 | 0.075 | 0.032 | 54224 | 1735.17
|  | horizontals | 1 | 1.2 | 0.1 | 0.075 | 0.009 | 54224 | 488.02
|  | shutter verticals | 4 | 1.965 | 0.1 | 0.03175 | 0.025 | 72298 | 1807.45
|  | shutter rails | 2x6 | 0.465 | 0.1 | 0.03175 | 0.018 | 72298 | 1301.36
|  | Planks | 2x5 | 0.315 | 0.323 | 0.025 | 0.025 | 72298 | 1807.45
|  | labour charges |  |  |  |  | 0.109 | 19572.5 | 2133.4
BLD-CSTN-11-7 |  | Furniture - Iron - for External doors (Schedule Item 292)
|  | MS Power CoatedTower bolts 250 MM @ Top | Nos | TBSC-P.I-17 |  |  | 2 | 83 | 166
|  | MS Power CoatedTower bolts 150 MM @ Top | Nos | TBSC-P.I-15 |  |  | 1 | 44 | 44
|  | MS Power coated Butt hings with screws 125 mm | Nos | TBSC-P.II-11 |  |  | 6 | 40 | 240
|  | MS Power Coated aldrop with bolts 300 mm long | Nos | TBSC-P.IV-09 |  |  | 1 | 198 | 198
|  | MS power coated Door stopper | Nos | TBSC-P.IX-02 |  |  | 2 | 56 | 112
|  | MS power coated Handle 125 mm long | Nos | TBSC-P.III-05 |  |  | 3 | 40 | 120
|  | Screws | Nos | TBSC-K.II-18 |  |  | 80 | 7 | 560
|  | Nuts bolts 50MM | Nos | ELEC-9.1.6 |  |  | 10 | 22 | 220
|  | MS Zhold fasts 300mm long 40x40x5 Mm | Nos | TBSC-P.IX-08 |  |  | 6 | 41 | 246
|  | wood primer | 2.25 | 1.05 |  | 2.1 | 4.96 | 670.236 | 332.4371
|  | Transportation charges |  |  |  |  | 1 | 75 | 75
11586.2871
|  | Add 13.615 % overhead charges, Contractor profit |  |  |  |  | 11586.2871 | 0 | 0
|  | BASIC COST per Each | [5 empty] | RS | 11586.2871
Door size1.05 X2.10 M (Frame only)
frames
|  | verticals | 2 | 2.1 | 0.1 | 0.075 | 0.032 | 54224 | 1735.17
|  | horizontals | 1 | 1.05 | 0.1 | 0.075 | 0.008 | 54224 | 433.79
|  | labour charges |  |  |  |  | 0.04 | 19572.5 | 782.9
|  | wood primer | 2.25/3 | 1.05 |  | 2.1 | 1.65 | 670.236 | 110.59
|  | MS Zhold fasts 300mm long 40x40x5 Mm |  | TBSC-P.IX-08 |  |  | 6 | 41 | 246
|  | Transportation charges |  |  |  |  | 1 | 50 | 50
3358.45
|  | Add 13.615 % overhead charges, Contractor profit |  |  |  |  | 3358.45 | 0 | 0
MBG29 |  | Door Frame only (1.05 x2.10) | [5 empty] | Rs | 3358.45
|  | Door Shutters only (1.05x2.10) | [5 empty] | Rs | 8227.8371
| 5 | Supply and fixing of Sal wood Door double shutter fully panelled door of size 1.20 x 2.1mt with frame made of well seasoned Sal Wood scantlings of size 100 x 75mm and shutter made ofmedium teak wood side rails 100mm X 32mm, top rail 100 mmX32 mm, bottom rail 100mmX 32 mm and intermediate rails of 100mm x 32 mm and planks s - 5 no's of 25mm thick as per approved design with fixtures of 6 nos of 9" ' z" holdfasts, 300 mm long MS Iron coted aldrop-1 no, 125mm long MS iron butt hinges 6 No's, Door stoppers-2 no, 150mm long MS coated Tower bolts 3- no's MS iron coated fancy handles 150 mm -2nos with necessary screws complete including cost and conveyance of all materials and labour charges etc. complete as per specifications (APSS NO.1001 & 1002)
Door size 1.20 X 2.10 M
frames
|  | verticals | 2 | 2.1 | 0.1 | 0.075 | 0.032 | 54224 | 1735.17
|  | horizontals | 1 | 1.35 | 0.1 | 0.075 | 0.01 | 54224 | 542.24
|  | shutter verticals | 4 | 1.965 | 0.1 | 0.03175 | 0.025 | 72298 | 1807.45
|  | shutter rails | 2x6 | 0.54 | 0.1 | 0.03175 | 0.021 | 72298 | 1518.26
|  | Planks | 2x5 | 0.39 | 0.323 | 0.025 | 0.031 | 72298 | 2241.24
|  | labour charges |  |  |  |  | 0.119 | 19572.5 | 2329.13
BLD-CSTN-11-7 |  | Furniture - Iron - for External doors (Schedule Item 292)
|  | MS Power CoatedTower bolts 250 MM @ Top | Nos | TBSC-P.I-17 |  |  | 2 | 83 | 166
|  | MS Power CoatedTower bolts 150 MM @ Top | Nos | TBSC-P.I-15 |  |  | 1 | 44 | 44
|  | MS Power coated Butt hings with screws 125 mm | Nos | TBSC-P.II-11 |  |  | 6 | 40 | 240
|  | MS Power Coated aldrop with bolts 300 mm long | Nos | TBSC-P.IV-09 |  |  | 1 | 198 | 198
|  | MS power coated Door stopper | Nos | TBSC-P.IX-02 |  |  | 2 | 56 | 112
|  | MS power coated Handle 125 mm long | Nos | TBSC-P.III-05 |  |  | 3 | 40 | 120
|  | Screws | Nos | TBSC-K.II-18 |  |  | 80 | 7 | 560
|  | Nuts bolts | Nos | ELEC-9.1.6 |  |  | 10 | 22 | 220
|  | MS Zhold fasts 300mm long 40x40x5 Mm | Nos | TBSC-P.IX-08 |  |  | 6 | 41 | 246
|  | wood primer | 2.25 | 1.2 |  | 2.1 | 5.67 | 670.236 | 380.0238
|  | Transportation charges |  |  |  |  | 1 | 75 | 75
12534.5138
|  | Add 13.615 % overhead charges, Contractor profit |  |  |  |  | 12534.5138 | 0 | 0
|  | BASIC COST per Each | [5 empty] | RS | 12534.5138
Door size1.20 X2.10 M (Frame only)
frames
|  | verticals | 2 | 2.1 | 0.1 | 0.075 | 0.032 | 54224 | 1735.17
|  | horizontals | 1 | 1.2 | 0.1 | 0.075 | 0.009 | 54224 | 488.02
|  | labour charges |  |  |  |  | 0.041 | 19572.5 | 802.47
|  | wood primer | 2.25/3 | 1.2 |  | 2.1 | 1.89 | 670.236 | 126.6746
|  | MS Zhold fasts 300mm long 40x40x5 Mm |  | TBSC-P.IX-08 |  |  | 6 | 41 | 246
|  | Transportation charges |  |  |  |  | 1 | 50 | 50
3448.3346
|  | Add 13.615 % overhead charges, Contractor profit |  |  |  |  | 3448.3346 | 0 | 0
MBG29 |  | Door Frame only (1.20 x 2.10) | [5 empty] | Rs | 3448.3346
|  | Door Shutters only (120 x 2.10) | [5 empty] | Rs | 9086.1792
| 6 | Supply and fixing of Salwood Door double shutter fully panelled door of size 1.50 x 2.10M with frame made of well seasoned Sal Wood scantlings of size 100 x 75mm and shutter made of side rails 100mm X 32mm, top rail 100 mmX32 mm, bottom rail 100mmX 32 mm and intermediate rails of 100mm x 32 mm and planks s - 5 no's of 25mm thick as per approved design with fixtures of 6 nos of 9" ' z" holdfasts, 300 mm long MS Iron coted aldrop-1 no, 125mm long MS iron butt hinges 6 No's, Door stoppers-2 no, 150mm long MS coated Tower bolts 3- no's MS iron coated fancy handles 150 mm -2nos with necessary screws complete including cost and conveyance of all materials and labour charges etc. complete as per specifications (APSS NO.1001 & 1002)
Door size 1.50X2.10 M
frames
|  | verticals | 2 | 2.1 | 0.1 | 0.075 | 0.032 | 54224 | 1735.17
|  | horizontals | 1 | 1.65 | 0.1 | 0.075 | 0.012 | 54224 | 650.69
|  | shutter verticals | 4 | 1.965 | 0.1 | 0.03175 | 0.025 | 72298 | 1807.45
|  | shutter rails | 2x6 | 0.69 | 0.1 | 0.03175 | 0.026 | 72298 | 1879.75
|  | Planks | 2x5 | 0.54 | 0.323 | 0.025 | 0.044 | 72298 | 3181.11
|  | labour charges |  |  |  |  | 0.139 | 19572.5 | 2720.58
BLD-CSTN-11-7 |  | Furniture - Iron - for External doors (Schedule Item 292)
|  | MS Power CoatedTower bolts 250 MM @ Top | Nos | TBSC-P.I-17 |  |  | 2 | 83 | 166
|  | MS Power CoatedTower bolts 150 MM @ Top | Nos | TBSC-P.I-15 |  |  | 1 | 44 | 44
|  | MS Power coated Butt hings with screws 125 mm | Nos | TBSC-P.II-11 |  |  | 6 | 40 | 240
|  | MS Power Coated aldrop with bolts 300 mm long | Nos | TBSC-P.IV-09 |  |  | 1 | 198 | 198
|  | MS power coated Door stopper | Nos | TBSC-P.IX-02 |  |  | 2 | 56 | 112
|  | MS power coated Handle 125 mm long | Nos | TBSC-P.III-05 |  |  | 3 | 40 | 120
|  | Screws | Nos | TBSC-K.II-18 |  |  | 80 | 7 | 560
|  | Nuts bolts | Nos | ELEC-9.1.6 |  |  | 10 | 22 | 220
|  | MS Zhold fasts 300mm long 40x40x5 Mm | Nos | TBSC-P.IX-08 |  |  | 6 | 41 | 246
|  | wood primer | 2.25 | 1.5 |  | 2.1 | 7.09 | 670.236 | 475.1973
|  | Transportation charges |  |  |  |  | 1 | 100 | 100
14455.9473
|  | Add 13.615 % overhead charges, Contractor profit |  |  |  |  | 14455.9473 | 0 | 0
MBG26 |  | BASIC COST per Each | [5 empty] | RS | 14455.9473
Door size 1.50X2.10 M ( Frame only)
frames
|  | verticals | 2 | 2.1 | 0.1 | 0.075 | 0.032 | 54224 | 1735.17
|  | horizontals | 1 | 1.65 | 0.1 | 0.075 | 0.012 | 54224 | 650.69
|  | labour charges |  |  |  |  | 0.044 | 19572.5 | 861.19
|  | MS Zhold fasts 300mm long 40x40x5 Mm | Nos | TBSC-P.IX-08 |  |  | 6 | 41 | 246
|  | wood primer | 2.25/3 | 1.5 |  | 2.1 | 2.36 | 670.236 | 158.1757
|  | Transportation charges |  |  |  |  | 1 | 60 | 60
3711.2257
|  | Add 13.615 % overhead charges, Contractor profit |  |  |  |  | 3711.2257 | 0 | 0
MBG26 |  | Cost of Frame (1.50 X 2.10 M ) | [5 empty] | Rs | 3711.2257
|  | Cost of Shutters only (1.50 X2.10 M ) | [5 empty] | Rs | 10744.7216
| 7 | Supply and fixing of fully panelled Window frame and shutters of size 0.90 x 1.35 mt with Salwood frame of size 75x100mm and S/F of 4 Nos. MS Hold fasts, incl. all labour charges such as making window frame and shutters and fiXing 10 Nos.of 12 mm square safety bars in to the frame etc,including applying primory coat, cost and conveyance of all materials .
Window size 0.90X1.35mts
Frames
|  | verticals | 3 | 1.35 | 0.1 | 0.075 | 0.03 | 54224 | 1626.72
|  | horizontals | 2 | 1.05 | 0.1 | 0.075 | 0.016 | 54224 | 867.58
|  | shutter verticals | 2X2 | 1.23 | 0.075 | 0.03175 | 0.012 | 72298 | 867.58
|  | shutter rails | 2x3 | 0.3675 | 0.075 | 0.03175 | 0.005 | 72298 | 361.49
|  | Planks | 2x2 | 0.2675 | 0.5525 | 0.025 | 0.015 | 72298 | 1084.47
|  | labour charges |  |  |  |  | 0.078 | 19572.5 | 1526.66
BLD-CSTN-11-7 |  | Furniture - Iron - for External doors (Schedule Item 292)
|  | MS Power Coated Tower bolts 150 @ Top | Nos | TBSC-P.I-15 |  |  | 2 | 42 | 84
|  | MS Power Coated Tower bolts 150 @ Bottam | Nos | TBSC-P.I-15 |  |  | 2 | 42 | 84
|  | MS Power coated Butt hings with screws 100 mm LONG | Nos | TBSC-P.II-10 |  |  | 4 | 27 | 108
|  | Friction stay hinges for windows | Nos | TBSC-P.II-15 |  |  | 2 | 256 | 512
|  | Screws | Nos | TBSC-K.II-18 |  |  | 60 | 7 | 420
|  | MS Zhold fasts 300mm long 40x40x5 Mm | Nos | TBSC-P.IX-08 |  |  | 4 | 41 | 164
|  | wood primer | 2.75 | 0.9 |  | 1.35 | 3.34 | 670.236 | 223.86
|  | Cost of 12 mm Square Rods | 10 nos | 0.9 | 9 | 1.13 | 10.17 | 69.62 | 708.0354
|  | Transportation charges |  |  |  |  | 1 | 100 | 100
8738.3954
|  | Add 13.615 % overhead charges, Contractor profit |  |  |  |  | 8738.3954 | 0 | 0
|  | BASIC COST per Each | [5 empty] | RS | 8738.3954
Window size 0.90X1.35mts (Frame only)
Frames
|  | verticals | 3 | 1.35 | 0.1 | 0.075 | 0.03 | 54224 | 1626.72
|  | horizontals | 2 | 1.05 | 0.1 | 0.075 | 0.016 | 54224 | 867.58
|  | labour charges |  |  |  |  | 0.046 | 19572.5 | 900.34
BLD-CSTN-11-7 |  | Furniture - Iron - for External doors (Schedule Item 292)
|  | MS Zhold fasts 300mm long 40x40x5 Mm | Nos | TBSC-P.IX-08 |  |  | 4 | 41 | 164
|  | wood primer | 2.75/3 | 0.9 |  | 1.35 | 1.11 | 670.236 | 74.4
|  | Cost of 12 mm Square Rods | 10 nos | 0.9 | 9 | 1.13 | 10.17 | 69.62 | 708.0354
|  | Transportation charges |  |  |  |  | 1 | 50 | 50
4391.0754
|  | Add 13.615 % overhead charges, Contractor profit |  |  |  |  | 4391.0754 | 0 | 0
|  | BASIC COST per Each (Frame Only) (0.90x1.35)m | [5 empty] | RS | 4391.0754
|  | BASIC COST per Each (Shutter Only)(0.90x1.35)m | [5 empty] | RS | 4347.32
| 8 | Supply and fixing of fully panelled Window frame and shutters of size 1.20 x 1.35 mt with Salwood frame of size 75x100mm and S/F of 4 Nos. MS Hold fasts, incl. all labour charges such as making window frame and shutters and fiXing 10 Nos.of 12 mm square safety bars in to the frame etc,including applying primory coat, cost and conveyance of all materials .
Window size 1.20 x 1.35mts
Frames
|  | verticals | 4 | 1.35 | 0.1 | 0.075 | 0.041 | 54224 | 2223.18
|  | horizontals | 2 | 1.35 | 0.1 | 0.075 | 0.02 | 54224 | 1084.48
|  | shutter verticals | 2X3 | 1.23 | 0.075 | 0.03175 | 0.018 | 72298 | 1301.36
|  | shutter rails | 3x3 | 0.5175 | 0.075 | 0.03175 | 0.011 | 72298 | 795.28
|  | Planks | 3x2 | 0.23 | 0.5525 | 0.025 | 0.019 | 72298 | 1373.66
|  | labour charges |  |  |  |  | 0.109 | 19572.5 | 2133.4
BLD-CSTN-11-7 |  | Furniture - Iron - for External doors (Schedule Item 292)
|  | MS Power Coated Tower bolts 150 @ Top | Nos | TBSC -P-I -15 |  |  | 3 | 42 | 126
|  | MS Power Coated Tower bolts 150 @ Bottam | Nos | TBSC -P-I -15 |  |  | 3 | 42 | 126
|  | MS Power coated Butt hings with screws 100 mm LONG | Nos | TBSC -P-II -10 |  |  | 6 | 27 | 162
|  | Friction stay hinges for windows | Nos | TBSC -P-II -15 |  |  | 3 | 256 | 768
|  | Screws | Nos | ELEC-1.4.22 |  |  | 90 | 7 | 630
|  | MS Zhold fasts 300mm long 40x40x5 Mm | Nos | TBSC-P.IX-08 |  |  | 4 | 41 | 164
|  | wood primer | 2.75 | 1.2 |  | 1.35 | 4.46 | 670.236 | 298.93
|  | Cost of 12 mm Square Rods | 10 nos | 1.2 | 12 | 1.13 | 13.56 | 69.62 | 944.0472
|  | Transportation charges |  |  |  |  | 1 | 100 | 100
12230.3372
|  | Add 13.615 % overhead charges, Contractor profit |  |  |  |  | 12230.3372 | 0 | 0
|  | BASIC COST per Each | [5 empty] | RS | 12230.3372
Window size1.20 x 1.35mts (Frame only)
Frames
|  | verticals | 4 | 1.35 | 0.1 | 0.075 | 0.041 | 54224 | 2223.18
|  | horizontals | 2 | 1.2 | 0.1 | 0.075 | 0.018 | 54224 | 976.03
|  | labour charges |  |  |  |  | 0.059 | 19572.5 | 1154.78
BLD-CSTN-11-7 |  | Furniture - Iron - for External doors (Schedule Item 292)
|  | MS Zhold fasts 300mm long 40x40x5 Mm | Nos | TBSC-P.IX-08 |  |  | 4 | 41 | 164
|  | wood primer | 2.75/3 | 1.2 |  | 1.35 | 1.49 | 670.236 | 99.87
|  | Cost of 12 mm Square Rods | 10 nos | 1.2 | 12 | 1.13 | 13.56 | 69.62 | 944.0472
|  | Transportation charges |  |  |  |  | 1 | 50 | 50
5611.9072
|  | Add 13.615 % overhead charges, Contractor profit |  |  |  |  | 5611.9072 | 0
|  | BASIC COST per Each (Frame Only) (1.20x1.35)m | [5 empty] | RS | 5611.9072
|  | BASIC COST per Each (Shutter Only)(1.2x1.35)m | [5 empty] | RS | 6618.43
| 8 | Supply and fixing of fully panelled Window frame and shutters of size 1.20 x 1.20 mt with Salwood frame of size 75x100mm and S/F of 4 Nos. MS Hold fasts, incl. all labour charges such as making window frame and shutters and fiXing 10 Nos.of 12 mm square safety bars in to the frame etc,including applying primory coat, cost and conveyance of all materials .
Window size 1.20 x 1.20mts
Frames
|  | verticals | 4 | 1.2 | 0.1 | 0.075 | 0.036 | 54224 | 1952.06
|  | horizontals | 2 | 1.2 | 0.1 | 0.075 | 0.018 | 54224 | 976.03
|  | shutter verticals | 2X3 | 1.08 | 0.075 | 0.03175 | 0.015 | 72298 | 1084.47
|  | shutter rails | 3x3 | 0.5175 | 0.075 | 0.03175 | 0.011 | 72298 | 795.28
|  | Planks | 3x2 | 0.23 | 0.5525 | 0.025 | 0.019 | 72298 | 1373.66
|  | labour charges |  |  |  |  | 0.099 | 19572.5 | 1937.68
BLD-CSTN-11-7 |  | Furniture - Iron - for External doors (Schedule Item 292)
|  | MS Power Coated Tower bolts 150 @ Top | Nos | TBSC -P-I -15 |  |  | 3 | 42 | 126
|  | MS Power Coated Tower bolts 150 @ Bottam | Nos | TBSC -P-I -15 |  |  | 3 | 42 | 126
|  | MS Power coated Butt hings with screws 100 mm LONG | Nos | TBSC -P-II -10 |  |  | 6 | 27 | 162
|  | Friction stay hinges for windows | Nos | TBSC -P-II -15 |  |  | 3 | 256 | 768
|  | Screws | Nos | ELEC-1.4.22 |  |  | 90 | 7 | 630
|  | MS Zhold fasts 300mm long 40x40x5 Mm | Nos | TBSC-P.IX-08 |  |  | 4 | 41 | 164
|  | wood primer | 2.75/3 | 1.2 |  | 1.2 | 1.32 | 670.236 | 88.47
|  | Cost of 12 mm Square Rods | 10 nos | 1.2 | 12 | 1.13 | 13.56 | 69.62 | 944.0472
|  | Transportation charges |  |  |  |  | 1 | 100 | 100
11227.6972
|  | Add 13.615 % overhead charges, Contractor profit |  |  |  |  | 11227.6972 | 0 | 0
|  | BASIC COST per Each | [5 empty] | RS | 11227.6972
Window size1.20 x 1.20mts (Frame only)
Frames
|  | verticals | 4 | 1.35 | 0.1 | 0.075 | 0.041 | 54224 | 2223.18
|  | horizontals | 2 | 1.2 | 0.1 | 0.075 | 0.018 | 54224 | 976.03
|  | labour charges |  |  |  |  | 0.059 | 0 | 0
BLD-CSTN-11-7 |  | Furniture - Iron - for External doors (Schedule Item 292)
|  | MS Zhold fasts 300mm long 40x40x5 Mm | Nos | TBSC-P.IX-08 |  |  | 4 | 41 | 164
|  | wood primer | 2.75/3 | 1.2 |  | 1.35 | 1.49 | 670.236 | 99.87
|  | Cost of 12 mm Square Rods | 10 nos | 1.2 | 12 | 1.13 | 13.56 | 69.62 | 944.0472
|  | Transportation charges |  |  |  |  | 1 | 50 | 50
4457.1272
|  | Add 13.615 % overhead charges, Contractor profit |  |  |  |  | 4457.1272 | 7
|  | BASIC COST per Each (Frame Only) (1.20x1.20)m | [5 empty] | RS | 4457.1272
|  | BASIC COST per Each (Shutter Only)(1.2x1.20)m | [5 empty] | RS | 6770.57
| 8 | Supply and fixing of fully panelled Window frame and shutters of size 1.50 x 1.35 mt with Salwood frame of size 75x100mm and S/F of 4 Nos. MS Hold fasts, incl. all labour charges such as making window frame and shutters and fiXing 10 Nos.of 12 mm square safety bars in to the frame etc,including applying primory coat, cost and conveyance of all materials .
Window size 1.50 x 1.35mts
Frames
|  | verticals | 4 | 1.35 | 0.1 | 0.075 | 0.041 | 54224 | 2223.18
|  | horizontals | 2 | 1.65 | 0.1 | 0.075 | 0.025 | 54224 | 1355.6
|  | shutter verticals | 2X3 | 1.23 | 0.075 | 0.03175 | 0.018 | 72298 | 1301.36
|  | shutter rails | 3x3 | 0.6825 | 0.075 | 0.03175 | 0.015 | 72298 | 1084.47
|  | Planks | 3x2 | 0.33 | 0.5525 | 0.025 | 0.027 | 72298 | 1952.05
|  | labour charges |  |  |  |  | 0.126 | 19572.5 | 2466.14
BLD-CSTN-11-7 |  | Furniture - Iron - for External doors (Schedule Item 292)
|  | MS Power Coated Tower bolts 150 @ Top | Nos | TBSC -P-I -15 |  |  | 3 | 42 | 126
|  | MS Power Coated Tower bolts 150 @ Bottam | Nos | TBSC -P-I -15 |  |  | 3 | 42 | 126
|  | MS Power coated Butt hings with screws 100 mm LONG | Nos | TBSC -P-II -10 |  |  | 6 | 27 | 162
|  | Friction stay hinges for windows | Nos | TBSC -P-II -15 |  |  | 3 | 256 | 768
|  | Screws | nos | ELEC-1.4.22 |  |  | 90 | 7 | 630
|  | MS Zhold fasts 300mm long 40x40x5 Mm | Nos | TBSC-P.IX-08 |  |  | 4 | 41 | 164
|  | wood primer | 2.75 | 1.5 |  | 1.35 | 5.57 | 670.236 | 373.32
|  | Cost of 12 mm Square Rods | 10 nos | 1.5 | 15 | 1.13 | 16.95 | 60 | 1017
|  | Transportation charges |  |  |  |  | 1 | 125 | 125
13874.12
|  | Add 13.615 % overhead charges, Contractor profit |  |  |  |  | 13874.12 | 0 | 0
|  | BASIC COST per Each | [5 empty] | RS | 13874.12
Window size1.50 x 1.35mts (Frame only)
Frames
|  | verticals | 4 | 1.35 | 0.1 | 0.075 | 0.041 | 54224 | 2223.18
|  | horizontals | 2 | 1.65 | 0.1 | 0.075 | 0.025 | 54224 | 1355.6
|  | labour charges |  |  |  |  | 0.066 | 19572.5 | 1291.79
BLD-CSTN-11-7 |  | Furniture - Iron - for External doors (Schedule Item 292)
|  | MS Zhold fasts 300mm long 40x40x5 Mm |  | TBSC-P.IX-08 |  |  | 4 | 41 | 164
|  | wood primer | 2.75/3 | 1.5 |  | 1.35 | 1.86 | 670.236 | 124.66
|  | Cost of 12 mm Square Rods | 10 nos | 1.5 | 15 | 1.13 | 16.95 | 60 | 1017
|  | Transportation charges |  |  |  |  | 1 | 75 | 75
6251.23
|  | Add 13.615 % overhead charges, Contractor profit |  |  |  |  | 6251.23 | 0 | 0
|  | BASIC COST per Each (Frame Only)(1.50x1.35)M | [5 empty] | RS | 6251.23
|  | BASIC COST per Each (Shutter Only)(1.50x1.35)M | [5 empty] | RS | 7622.89
| 5 | Supply and fixing of fully panelled Window frame and shutters of size 1.35 x 1.35 mt with Salwood frame of size 75x100mm and S/F of 4 Nos. MS Hold fasts, incl. all labour charges such as making window frame and shutters and fiXing 10 Nos.of 12 mm square safety bars in to the frame etc,including applying primory coat, cost and conveyance of all materials .
Window size 1.35 X 1.35 m
Frames
|  | verticals | 4 | 1.35 | 0.1 | 0.075 | 0.041 | 54224 | 2223.18
|  | harizontals | 2 | 1.5 | 0.1 | 0.075 | 0.023 | 54224 | 1247.15
|  | shutter verticals | 2X3 | 1.23 | 0.075 | 0.032 | 0.018 | 72298 | 1301.36
|  | shutter rails | 3x3 | 0.38 | 0.075 | 0.032 | 0.008 | 72298 | 578.38
TBSC-H.III-48 |  | MDF Board: exterior-Both Side Laminated -12 mm thick | 3x2 | 0.43 | 0.5525 | 1.425 |  | 909 | 1295.33
|  | labour charges |  |  |  |  | 0.09 | 19572.5 | 1761.53
BLD-CSTN-11-7 |  | Furniture - Iron - for External doors (Schedule Item 292)
|  | MS Power Coated Tower bolts 150 @ Top | Nos | TBSC -P-I -15 |  |  | 3 | 42 | 126
|  | MS Power Coated Tower bolts 150 @ Bottam | Nos | TBSC -P-I -15 |  |  | 3 | 42 | 126
|  | MS Power coated Butt hings with screws 100 mm LONG | Nos | TBSC -P-II -10 |  |  | 6 | 27 | 162
|  | Friction stay hinges for windows | Nos | TBSC -P-II -15 |  |  | 3 | 256 | 768
|  | Screws | Nos | ELEC-1.4.22 |  |  | 90 | 7 | 630
|  | MS Zhold fasts 300mm long 40x40x5 Mm | Nos | TBSC-P.IX-08 |  |  | 4 | 41 | 164
|  | wood primer | 2.75 | 1.3 |  | 1.35 | 4.83 | 670.236 | 323.72
|  | Cost of 12 mm Square Rods | 10 nos | 1.35 | 13.5 | 1.13 | 15.255 | 60 | 915.3
|  | Transportation charges |  |  |  |  | 1 | 100 | 100
11721.95
|  | Add 13.615 % overhead charges, Contractor profit |  |  |  |  | 11721.95 | 0 | 0
MBG29 |  | BASIC COST per Each | [5 empty] | RS | 11721.95
Window size 1.350 X 1.30 m (Frame Only)
Frames
|  | verticals | 4 | 1.35 | 0.1 | 0.075 | 0.041 | 54224 | 2223.18
|  | harizontals | 2 | 1.5 | 0.1 | 0.075 | 0.023 | 54224 | 1247.15
|  | labour charges |  |  |  |  | 0.064 | 19572.5 | 1252.64
|  | MS Zhold fasts 300mm long 40x40x5 Mm | Nos | TBSC-P.IX-08 |  |  | 4 | 41 | 164
|  | wood primer | 2.75/3 | 1.3 |  | 1.35 | 1.61 | 670.236 | 107.91
|  | Cost of 12 mm Square Rods | 10 nos | 1.35 | 13.5 | 1.13 | 15.255 | 60 | 915.3
|  | Transportation charges |  |  |  |  | 1 | 50 | 50
5960.18
|  | Add 13.615 % overhead charges, Contractor profit |  |  |  |  | 5960.18 | 0 | 0
MBG29 |  | Cost of Window Frame 1.35x1.30 M only | [5 empty] | Rs | 5960.18
0 |  | Cost of Window Shutter 1.35x1.30 M only | [5 empty] | Rs | 5761.77
| 6 | Supply and fixing of fully panelled Window frame and shutters of size 1.80 x 1.35 mt with Sal wood frame of size 75x100mm and S/F of 4 Nos. MS Hold fasts, incl. all labour charges such as making window frame and shutters and fiXing 10 Nos.of 12 mm square safety bars in to the frame etc,including applying primory coat, cost and conveyance of all materials .
Window size 1.80 X 1.35 m
Frames
|  | verticals | 5 | 1.3 | 0.1 | 0.075 | 0.049 | 54224 | 2656.98
|  | harizontals | 2 | 2 | 0.1 | 0.075 | 0.03 | 54224 | 1626.72
|  | shutter verticals | 2X4 | 1.23 | 0.075 | 0.032 | 0.024 | 72298 | 1735.15
|  | shutter rails | 3X4 | 0.39875 | 0.075 | 0.032 | 0.011 | 72298 | 795.28
BMT K-81 |  | MDF Board: exterior-Both Side Laminated -12 mm thick | 2X4 | 0.44875 | 0.5525 | 1.983 |  | 909 | 1802.55
|  | labour charges |  |  |  |  | 0.114 | 19572.5 | 2231.27
BLD-CSTN-11-7 |  | Furniture - Iron - for External doors (Schedule Item 292)
|  | MS Power Coated Tower bolts 150 @ Top | Nos | TBSC -P-I -15 |  |  | 4 | 42 | 168
|  | MS Power Coated Tower bolts 150 @ Bottam | Nos | TBSC -P-I -15 |  |  | 4 | 42 | 168
|  | MS Power coated Butt hings with screws 100 mm LONG | Nos | TBSC -P-II -10 |  |  | 8 | 27 | 216
|  | Friction stay hinges for windows | Nos | TBSC -P-II -15 |  |  | 4 | 256 | 1024
|  | Screws | Nos | ELEC-1.4.22 |  |  | 120 | 7 | 840
|  | MS Zhold fasts 300mm long 40x40x5 Mm | Nos | TBSC-P.IX-08 |  |  | 4 | 41 | 164
|  | wood primer | 2.75 | 1.8 |  | 1.35 | 6.68 | 670.236 | 447.72
|  | Cost of 12 mm Square Rods | 10 nos | 1.8 | 18 | 1.13 | 20.34 | 60 | 1220.4
|  | Transportation charges |  |  |  |  | 1 | 150 | 0
15096.07
|  | Add 13.615 % overhead charges, Contractor profit |  |  |  |  | 15096.07 | 0 | 0
MBG30 |  | BASIC COST per Each | [5 empty] | RS | 15096.07
Window size 1.80 X 1.35 m ( Only Frame )
Frames
|  | verticals | 5 | 1.3 | 0.1 | 0.075 | 0.049 | 54224 | 2656.98
|  | harizontals | 2 | 2 | 0.1 | 0.075 | 0.03 | 54224 | 1626.72
|  | labour charges |  |  |  |  | 0.079 | 19572.5 | 1546.23
BLD-CSTN-11-7 |  | Furniture - Iron - for External doors (Schedule Item 292)
|  | MS Zhold fasts 300mm long 40x40x5 Mm |  | TBSC-P.IX-08 |  |  | 4 | 41 | 164
|  | wood primer | 2.75 | 1.8 |  | 1.3 | 6.44 | 670.236 | 431.63
|  | Cost of 12 mm Square Rods | 10 nos | 1.8 | 18 | 1.13 | 20.34 | 60 | 1220.4
|  | Transportation charges |  |  |  |  | 1 | 75 | 75
7720.96
|  | Add 13.615 % overhead charges, Contractor profit |  |  |  |  | 0 | 7720.96 | 0
|  | Cost of Window Frame 1.80 x1.135 M only | [5 empty] | Rs | 7720.96
|  | Cost of Window Shutter 1.80 x1.35 M only | [5 empty] | Rs | 7375.11
| 8 | Supply and fixing of fully panelled Window frame and shutters of size 1.20 x 1.20 M with Salwood frame of size 75x100mm and S/F of 4 Nos. MS Hold fasts, incl. all labour charges such as making window frame and shutters and fiXing 10 Nos.of 12 mm square safety bars in to the frame etc,including applying primory coat, cost and conveyance of all materials .
Window size 1.20 x 1.20 M
Frames
|  | verticals | 4 | 1.2 | 0.1 | 0.075 | 0.036 | 54224 | 1952.06
|  | horizontals | 2 | 1.35 | 0.1 | 0.075 | 0.02 | 54224 | 1084.48
|  | shutter verticals | 2X3 | 1.08 | 0.075 | 0.03175 | 0.015 | 72298 | 1084.47
|  | shutter rails | 3x3 | 0.5175 | 0.075 | 0.03175 | 0.011 | 72298 | 795.28
|  | Planks | 3x2 | 0.23 | 0.4775 | 0.025 | 0.016 | 72298 | 1156.77
|  | labour charges |  |  |  |  | 0.098 | 19572.5 | 1918.11
BLD-CSTN-11-7 |  | Furniture - Iron - for External doors (Schedule Item 292)
|  | MS Power Coated Tower bolts 150 @ Top | Nos | TBSC -P-I -15 |  |  | 3 | 42 | 126
|  | MS Power Coated Tower bolts 150 @ Bottam | Nos | TBSC -P-I -15 |  |  | 3 | 42 | 126
|  | MS Power coated Butt hings with screws 100 mm LONG | Nos | TBSC -P-II -10 |  |  | 6 | 27 | 162
|  | Friction stay hinges for windows | Nos | TBSC -P-II -15 |  |  | 3 | 256 | 768
|  | Screws | Nos | ELEC-1.4.22 |  |  | 90 | 7 | 630
|  | MS Zhold fasts 300mm long 40x40x5 Mm | Nos | TBSC-P.IX-08 |  |  | 4 | 41 | 164
|  | wood primer | 2.75 | 1.2 |  | 1.2 | 3.96 | 670.236 | 265.41
|  | Cost of 12 mm Square Rods | 9 nos | 1.2 | 10.8 | 1.13 | 12.204 | 69.62 | 849.6425
|  | Transportation charges |  |  |  |  | 1 | 100 | 100
11182.2225
|  | Add 13.615 % overhead charges, Contractor profit |  |  |  |  | 0 | 11182.2225 | 0
|  | BASIC COST per Each | [5 empty] | RS | 11182.2225
Window size1.20 x 1.20mts (Frame only)
Frames
|  | verticals | 4 | 1.2 | 0.1 | 0.075 | 0.036 | 54224 | 1952.06
|  | horizontals | 2 | 1.35 | 0.1 | 0.075 | 0.02 | 54224 | 1084.48
|  | labour charges |  |  |  |  | 0.056 | 19572.5 | 1096.06
BLD-CSTN-11-7 |  | Furniture - Iron - for External doors (Schedule Item 292)
|  | MS Zhold fasts 300mm long 40x40x5 Mm | Nos | TBSC-P.IX-08 |  |  | 4 | 41 | 164
|  | wood primer | 2.75/3 | 1.2 |  | 1.2 | 1.32 | 670.236 | 88.47
|  | Cost of 12 mm Square Rods | 9 nos | 1.2 | 10.8 | 1.13 | 12.204 | 69.62 | 849.6425
|  | Transportation charges |  |  |  |  | 1 | 50 | 50
5284.7125
|  | Add 13.615 % overhead charges, Contractor profit |  |  |  |  | 0 | 5284.7125 | 0
|  | BASIC COST per Each (Frame Only) (1.20x1.20)m | [5 empty] | RS | 5284.7125
|  | BASIC COST per Each (Shutter Only)(1.2x1.20)m | [5 empty] | RS | 5897.51
| 8 | Supply and fixing of fully panelled Window frame and shutters of size 1.20 x .75 M with Salwood frame of size 75x100mm and S/F of 4 Nos. MS Hold fasts, incl. all labour charges such as making window frame and shutters and fiXing 10 Nos.of 12 mm square safety bars in to the frame etc,including applying primory coat, cost and conveyance of all materials .
Window size 1.20 x 0.7 M
Frames
|  | verticals | 4 | 1.2 | 0.1 | 0.075 | 0.036 | 54224 | 1952.06
|  | horizontals | 2 | 0.75 | 0.1 | 0.075 | 0.011 | 54224 | 596.46
|  | shutter verticals | 2X3 | 0.63 | 0.075 | 0.03175 | 0.009 | 72298 | 650.68
|  | shutter rails | 3x3 | 0.5175 | 0.075 | 0.03175 | 0.011 | 72298 | 795.28
|  | Planks | 3x2 | 0.23 | 0.4775 | 0.025 | 0.016 | 72298 | 1156.77
|  | labour charges |  |  |  |  | 0.083 | 19572.5 | 1624.52
BLD-CSTN-11-7 |  | Furniture - Iron - for External doors (Schedule Item 292)
|  | MS Power Coated Tower bolts 150 @ Top | Nos | TBSC -P-I -15 |  |  | 3 | 42 | 126
|  | MS Power Coated Tower bolts 150 @ Bottam | Nos | TBSC -P-I -15 |  |  | 3 | 42 | 126
|  | MS Power coated Butt hings with screws 100 mm LONG | Nos | TBSC -P-II -10 |  |  | 6 | 27 | 162
|  | Friction stay hinges for windows | Nos | TBSC -P-II -15 |  |  | 3 | 256 | 768
|  | Screws | Nos | ELEC-1.4.22 |  |  | 90 | 7 | 630
|  | MS Zhold fasts 300mm long 40x40x5 Mm | Nos | TBSC-P.IX-08 |  |  | 4 | 41 | 164
|  | wood primer | 2.75/3 | 1.2 |  | 0.75 | 0.83 | 670.236 | 55.63
|  | Cost of 12 mm Square Rods | 5 nos | 1.2 | 6 | 1.13 | 6.78 | 69.62 | 472.0236
|  | Transportation charges |  |  |  |  | 1 | 50 | 50
9329.4236
|  | Add 13.615 % overhead charges, Contractor profit |  |  |  |  | 0 | 9329.4236 | 0
|  | BASIC COST per Each | [5 empty] | RS | 9329.4236
Window size 1.20 x 0.75mts (Frame only)
Frames
|  | verticals | 4 | 1.2 | 0.1 | 0.075 | 0.036 | 54224 | 1952.06
|  | horizontals | 2 | 0.75 | 0.1 | 0.075 | 0.011 | 54224 | 596.46
|  | labour charges |  |  |  |  | 0.047 | 19572.5 | 919.91
BLD-CSTN-11-7 |  | Furniture - Iron - for External doors (Schedule Item 292)
|  | MS Zhold fasts 300mm long 40x40x5 Mm | Nos | TBSC-P.IX-08 |  |  | 4 | 41 | 164
|  | wood primer | 2.75/3 | 1.2 |  | 1.2 | 1.32 | 670.236 | 88.47
|  | Cost of 12 mm Square Rods | 5nos | 1.2 | 6 | 1.13 | 6.78 | 69.62 | 472.0236
|  | Transportation charges |  |  |  |  | 1 | 50 | 50
4242.9236
|  | Add 13.615 % overhead charges, Contractor profit |  |  |  |  | 0 | 4242.9236 | 0
|  | BASIC COST per Each (Frame Only) (1.20 x 0.75)m | [5 empty] | RS | 4242.9236
|  | BASIC COST per Each (Shutter Only)(1.20 x 0.75)m | [5 empty] | RS | 5086.5
| 8 | Supply and fixing of fully panelled Ventilator frame of size 0.60 x 0.30 M with Salwood frame of size 65 x75 mm and incl. all labour charges such as making window frame and shutters and fiXing 2 Nos.of 10 mm square safety bars in to the frame etc,including applying primory coat, cost and conveyance of all materials .
Window size 0.60 x 0.30 M
Frames
|  | verticals | 3 | 0.3 | 0.065 | 0.075 | 0.004 | 54224 | 216.9
|  | horizontals | 2 | 0.6 | 0.065 | 0.075 | 0.006 | 54224 | 325.34
|  | labour charges |  |  |  |  | 0.01 | 19572.5 | 195.73
|  | wood primer | 2.25 | 0.6 |  | 0.3 | 0.41 | 670.236 | 27.48
|  | Cost of 10 mm Square Rods | 2 nos | 0.6 | 1.2 | 0.62 | 0.744 | 69.62 | 51.7973
817.2473
|  | Add 13.615 % overhead charges, Contractor profit |  |  |  |  | 0 | 817.2473 | 0
|  | BASIC COST per Each | [5 empty] | RS | 817.2473

## Datas
D E T A I L E D D A T A S S S R - 2025-26
Construction of Anganwadi Building at Jeedipally Thanda (V) of Kalwakurthy (M) of Nagarkurnool District
Index-code | S No | Description | Unit | Quantity | Rate Rs. | Amount Rs.
| 1 | 2 | 3 | 4 | 5 | 6
| 1 | Earthwork in excavation for structures as per drawing and technical specifications Clause 305.1 including setting out, construction of shoring and bracing, removal of stumps and other deleterious material and disposal upto a lead of 50 m, dressing of sides and bottom and backfilling in trenches with excavated suitable material as per Technical Specification 305 MORD / 304 MORTH
Unit : 1 cum
Taking output : 10 cum
a) Labour
|  | Mazdoor ( Unskilled) | No | 3.64 | 605 | 2202.2
|  | Add 75% for foundations | Cum | 0.75 | 2202.2 | 1651.65
|  | Add Muncipal Limits |  | 0 | 3853.85 | 0
|  | Cost for 10 cum |  |  |  | 3853.85
|  | Add 13.615 % overhead charges, Contractor profit |  | 3853.85 | 0 | 0
|  | Rate Per 10Cum |  |  |  | 3853.85
|  | Rate per 1cum |  |  | Rs | 385.385
BLD-CSTN-2-7 | 1 | Earthwork in excavation Hord Rock (blasting prohibited) up to 3.0 m depth
Unit : 10 cum
Taking output : 10 cum
a) Labour
|  | Mazdoor ( Unskilled) | No | 5.2 | 605 | 3146
|  | Add Muncipal Limits |  | 0 | 3146 | 0
b) Machinory
|  | Air Compressor 210/250Cfm | hr | 6 | 1373.2 | 8239.2 |  | 5.9465 | 7.0792
As per Errata |  | 2- Jack hammers of Pneumatic breakers @1 Cfm/hr @6hr /breaker | d | 12 | 525.1 | 6301.2
|  | Cost for 10 cum |  |  |  | 17686.4
|  | Add 13.615 % overhead charges, Contractor profit |  | 17686.4 | 0 | 0
|  | Rate per 1 cum |  |  |  | 17686.4
|  | Rate per 1cum |  |  | Rs | 1768.64
BLD-CSTN-2-8 Amnedment 6.2 | 2 | Supplying and filling sand in trenches ,sides of the foundations and basement with initial lead in layers not exceeding 15 cm thick consolidatiing each depposited layer by watering and rampping including cost and conveyance of water to work site and all operational incidental ,labour charges hire charges and T & O Complete for finished item APSS 309 &310)
Unit : 6 cum
Taking output : 6 cum
a) Labour
|  | Mazdoor ( Unskilled) | No | 0.31 | 605 | 187.55
|  | Add Muncipal Limits |  | 0 | 187.55 | 0
|  | Sand for filling | Cum | 6 | 1010.6381 | 6063.83
|  | Water | Kl | 0.1 | 81 | 8.1
6259.48
|  | Add 13.615 % overhead charges, Contractor profit |  | 6259.48 | 0 | 0
|  | Add Seign Charges | Cum | 1 | 0 | 0
6259.48
|  | Rate per 1 cum |  |  | Rs | 1043.25
BLD-CSTN-2-9 Amnedment A(3) | 3 | Supplying and filling earth in trenches ,sides of the foundations and basement with initial lead in layers not exceeding 15 cm thick consolidatiing each depposited layer by watering and rampping including cost and conveyance of water to work site and all operational incidental ,labour charges hire charges and T & O Complete for finished item APSS 309 &310)
Unit : 6 cum
Taking output : 6 cum
a) Labour
|  | Mazdoor ( Unskilled) | No | 0.31 | 605 | 187.55
|  | Add Muncipal Limits |  | 0 | 187.55 | 0
|  | earthl for filling | Cum | 6 | 187.3558 | 1124.13
|  | Water | Kl | 0.72 | 81 | 58.32
1370
|  | Add 13.615 % overhead charges, Contractor profit |  | 1370 | 0 | 0
|  | Add Seign Charges | Cum | 6 | 0 | 0
[6 empty] | 1370 | 5025.7295
|  | Rate per 1 cum |  |  | Rs | 228.33 | 1665.8705
BLD-CSTN-2-9 Amnedment Sno 17 & Page13 of CSSR |  | Supplying and filling EXCAVATED earth in trenches ,sides of the foundations and basement with initial lead in layers not exceeding 15 cm thick consolidatiing each depposited layer by watering and rampping including cost and conveyance of water to work site and all operational incidental ,labour charges hire charges and T & O Complete for finished item APSS 309 &310)
Unit : 6 cum
Taking output : 6 cum
a) Labour
|  | Mazdoor ( Unskilled) | No | 0.31 | 605 | 187.55
|  | Add Muncipal Limits |  | 0 | 187.55 | 0
|  | Water | Kl | 0.72 | 81 | 58.32
245.87
|  | Add 13.615 % overhead charges, Contractor profit |  | 245.87 | 0 | 0
|  | Add Seign Charges | Cum | 6 | 0 | 0
245.87
|  | Rate per 1 cum |  |  | Rs | 40.98
BLD-CSTN-1 |  | MORTARS
BLD-CSTN-1-1 | 4 | Cement Mortar (1 : 1)
Unit : 1cum
A. MATERIALS:
|  | Cement | kg. | 1440 | 6656 | 9584.64
|  | Sand (including 5% wastage) | cum | 1.05 | 1239.6381 | 1301.62
B. MACHINERY
C. LABOUR:
|  | Man mazdoor for mixing mortar | day | 0.2 | 605 | 121
|  | Add Muncipal Limits |  | 0 | 121 | 0
|  | Grand Total |  |  | Rs | 11007.26
BLD-CSTN-1-3 | 5 | Cement Mortar (1 : 2)
Unit : 1cum
A. MATERIALS:
|  | Cement | kg. | 720 | 6656 | 4792.32
|  | Sand (including 5% wastage) | cum | 1.05 | 1239.6381 | 1301.62
B. MACHINERY
C. LABOUR:
|  | Man mazdoor for mixing mortar | day | 0.2 | 605 | 121
|  | Add Muncipal Limits |  | 0 | 121 | 0
|  | Grand Total |  |  | Rs | 6214.94
BLD-CSTN-1-4 | 6 | Cement Mortar (1 : 3)
Unit : 1cum
A. MATERIALS:
|  | Cement | kg. | 480 | 6656 | 3194.88
|  | Sand (including 5% wastage) | cum | 1.05 | 1239.6381 | 1301.62
B. MACHINERY
C. LABOUR:
|  | Man mazdoor for mixing mortar | day | 0.2 | 605 | 121
|  | Add Muncipal Limits |  | 0 | 121 | 0
|  | Grand Total |  |  | Rs | 4617.5
BLD-CSTN-1-5 | 7 | Cement Mortar (1 : 4)
Unit : 1cum
A. MATERIALS:
|  | Cement | kg. | 360 | 6656 | 2396.16
|  | Sand (including 5% wastage) | cum | 1.05 | 1239.6381 | 1301.62
B. MACHINERY
C. LABOUR:
|  | Man mazdoor for mixing mortar | day | 0.2 | 605 | 121
|  | Add Muncipal Limits |  | 0 | 121 | 0
|  | Grand Total |  |  | Rs | 3818.78
BLD-CSTN-1-6 | 8 | Cement Mortar (1 : 5)
Unit : 1cum
A. MATERIALS:
|  | Cement | kg. | 288 | 6656 | 1916.93
|  | Sand (including 5% wastage) | cum | 1.05 | 1239.6381 | 1301.62
B. MACHINERY
C. LABOUR:
|  | Man mazdoor for mixing mortar | day | 0.2 | 605 | 121
|  | Add Muncipal Limits |  | 0 | 121 | 0
|  | Grand Total |  |  | Rs | 3339.55
BLD-CSTN-1-7 | 9 | Cement Mortar (1 : 6)
Unit : 1cum
A. MATERIALS:
|  | Cement | kg. | 240 | 6656 | 1597.44
|  | Sand (including 5% wastage) | cum | 1.05 | 1239.6381 | 1301.62
B. MACHINERY
C. LABOUR:
|  | Man mazdoor for mixing mortar | day | 0.2 | 605 | 121
|  | Add Muncipal Limits |  | 0 | 121 | 0
|  | Grand Total |  |  | Rs | 3020.06
BLD-CSTN-1-8 | 10 | Cement Mortar (1 : 8)
Unit : 1cum
A. MATERIALS:
|  | Cement | kg. | 180 | 6656 | 1198.08
|  | Sand (including 5% wastage) | cum | 1.05 | 1239.6381 | 1301.62
B. MACHINERY
C. LABOUR:
|  | Man mazdoor for mixing mortar | day | 0.2 | 605 | 121
|  | Add Muncipal Limits |  | 0 | 121 | 0
|  | Grand Total |  |  | Rs | 2620.7
BLD-CSTN-2-5 | 11 | Plain Cement concrete (1:4:8) using 40 mm metal with concrete mixture.All work upto plinth level. nominal mix (cement: fine aggregate: Coarse aggregate) using 40mm size HBG (SS5) metal from approved quarry including cost and conveyance of all materials like cement, sand, coarse aggregate, water etc. to site, including seigniorage charges, Countryes & other taxes on all materials, all operational, incidental, and labor charges such as mixing, laying and ramming concrete in layers in position not exceeding 15cm, finishing top surface, curing concrete, etc., complete for finished item of work for Foundations and Flooring Bed (APSS No. 402)
Unit = 1cum
A. MATERIALS:
|  | Cement | kg | 162 | 6656 | 1078.27
|  | Coarse aggregate 40 mm | cum | 0.9 | 1182.2034 | 1063.98
|  | Sand of Concrete | cum | 0.225 | 1010.6381 | 227.3936
|  | Manufacture sand | cum | 0.225 | 1218.534 | 274.17 | 501.5636
|  | Water for Curing | Kl | 1.2 | 81 | 97.2 | 73
|  | Concrete Mixer 10 / 7 cft (0.2 / 0.8 cum) capacity ( 600/400) Diesel | hour | 1 | 721.5 | 721.5 | 420.6/550.7
C. LABOUR:
|  | Mason 1st class | day | 0.1 | 680 | 68
|  | Mazdoor (unskilled) | day | 1.39 | 605 | 840.95
|  | Add Muncipal Limits |  | 0 | 908.95 | 0
|  | Water Charges 1% |  | 4371.4636 | 0 | 0
|  | Grand Total |  |  |  | 4371.4636
|  | Add 13.615 % overhead charges, Contractor profit |  | 4371.4636 | 0 | 0
[5 empty] | Rs | 4371.4636
|  | Add Seign Charges of Metal | cum | 0.9 | 0 | 0
|  | Add Seign Charges of Sand | cum | 0.45 | 0 | 0
|  | Rate per 1 cum |  |  |  | 4371.4636
BLD-CSTN-2-7 | 12 | Plain Cement concrete (1:5:10) using 40 mm metal with Concrete mixture. using 40mm size HBG (SS5) metal from approved quarry including cost and conveyance of all materials like cement, sand, coarse aggregate, water etc. to site, including seigniorage charges, Countryes & other taxes on all materials, all operational, incidental, and labor charges such as mixing, laying and ramming concrete in layers in position not exceeding 15cm, finishing top surface, curing concrete, etc., complete for finished item of work for Foundations and Flooring Bed (APSS No. 402) All work upto plinth level.
Unit = 1cum
|  | A. MATERIALS: | [7 empty] | 4001.67
|  | Cement | kg | 129.6 | 6656 | 862.62
|  | Coarse aggregate 40 mm | cum | 0.9 | 1182.2034 | 1063.98
|  | Sand of Concrete | cum | 0.225 | 1010.6381 | 227.3936
|  | Manufacture sand | cum | 0.225 | 1218.534 | 274.17 | 501.5636
|  | Water lncluding curing | Kl | 1.2 | 81 | 97.2
B. MACHINERY
|  | Concrete Mixer 10 / 7 cft (0.2 / 0.8 cum) capacity | hour | 1 | 721.5 | 721.5
C. LABOUR:
|  | Mason 1st class | day | 0.1 | 680 | 68
|  | Mazdoor (unskilled) | day | 1.39 | 605 | 840.95
|  | Add Muncipal Limits |  | 0 | 908.95 | 0
|  | Grand Total |  |  |  | 4155.81
|  | Add 13.615 % overhead charges, Contractor profit |  | 4155.81 | 0 | 0
|  | Rate per 1 cum |  |  | Rs | 4155.81 | 215.6536
|  | Add Seign Charges of Metal | cum | 0.9 | 0 | 0 | 2372.1892
|  | Add Seign Charges of Sand | cum | 0.45 | 0 | 0
|  | Rate per 1 cum |  |  |  | 4155.81
BLD-CSTN-6-12 | 13 | RR Masonry in CM (1:6) Cement: Sand) using hard granite stones from approved quarry including cost and conveyance of all materials like Granite stones, cement, sand, water, etc., to site including seigniorage charges, Countryes & other taxes on all materials, all operational, incidental, and labor charges such as cutting stones to required size and shape, mixing of cement mortar, constructing masonry, curing etc., complete for finished item of work for foundation and basement (APSS No. 601 & 615)
Unit = 1cum
A. MATERIALS:
|  | Cement | kg | 79.2 | 6656 | 527.16
|  | CR Stone | cum | 0.44 | 438.3025 | 192.85
|  | Rough Stone | cum | 0.5 | 427.3025 | 213.65
|  | Bond Stones( 0.25 x 0.25 x 0.45-0.60 ) | cum | 0.16 | 1633.5625 | 261.37
|  | Sand of Mortor | cum | 0.165 | 1239.6381 | 204.54
|  | Manufacture sand | cum | 0.165 | 1218.534 | 201.06
B. LABOUR:
|  | Mason 1st class | day | 1.2 | 680 | 816
|  | Mazdoor (unskilled) | day | 2 | 605 | 1210
|  | Add Muncipal Limits |  | 0 | 2026 | 0
|  | Grand Total |  |  |  | 3626.63
|  | Add 13.615 % overhead charges, Contractor profit |  | 3626.63 | 0 | 0
|  | BASIC COST per 1 cum |  |  | Rs | 3626.63
|  | Add Seign Charges of Stone | cum | 1.1 | 0 | 0
|  | Add Seign Charges of Sand | cum | 0.33 | 0 | 0
|  | BASIC COST per 1 cum |  |  |  | 3626.63
BLD-CSTN-6-13 | 14 | RR Masonry in CM (1:8)
Unit = 1cum
A. MATERIALS:
|  | Cement | kg | 59.4 | 6656 | 395.37
|  | CR Stone | cum | 0.44 | 438.3025 | 192.85
|  | Rough Stone | cum | 0.5 | 427.3025 | 213.65
|  | Bond Stones 7Nos( 0.25 x 0.25 x 0.45-0.60 ) | cum | 0.16 | 1633.5625 | 261.37
|  | Sand of Mortor | cum | 0.165 | 1239.6381 | 204.54
|  | Manufacture sand | cum | 0.165 | 1218.534 | 201.06
B. LABOUR:
|  | Mason 1st class | day | 1.2 | 680 | 816
|  | Mazdoor (unskilled) | day | 2 | 605 | 1210
|  | Add Muncipal Limits |  | 0 | 2026 | 0
|  | Grand Total |  |  |  | 3494.84
|  | Add 13.615 % overhead charges, Contractor profit |  | 3494.84 | 0 | 0
|  | BASIC COST per 1 cum |  |  | Rs | 3494.84
|  | Add Seign Charges of Stone | cum | 1.1 | 0 | 0
|  | Add Seign Charges of Sand | cum | 0.33 | 0 | 0
|  | BASIC COST per 1 cum |  |  | Rs | 3494.84
BLD-CSTN-6.6 | 15 | CRS Masonry in CM (1:6) 2nd Sort (Cement: Sand) using hard granite stones from approved quarry including cost and conveyance of all materials like Granite stones, cement, sand, water, etc., to site including seigniorage charges, Countryes & other taxes on all materials, all operational, incidental, and labor charges such as cutting stones to required size and shape, mixing of cement mortar, constructing masonry, curing etc., complete for finished item of work for foundation and basement (APSS No. 601 & 615)
Unit = 1cum
A. MATERIALS:
|  | Cement | kg | 76.8 | 6656 | 511.18
|  | CR Stone ( 30x30x60Cm) | cum | 0.94 | 438.3025 | 412
|  | Bond Stones( 0.25 x 0.25 x 0.45-0.60 ) | 7Nos. | 0.16 | 1633.5625 | 261.37
|  | Sand of Mortor | cum | 0.16 | 1239.6381 | 198.34
|  | Manufacture sand | cum | 0.16 | 1218.534 | 194.97
B. LABOUR:
|  | Mason 1st class | day | 1.5 | 680 | 1020
|  | Mazdoor (unskilled) | day | 2.32 | 605 | 1403.6
|  | Add Muncipal Limits |  | 0 | 2423.6 | 0
|  | Grand Total |  |  |  | 4001.46
|  | Add 13.615 % overhead charges, Contractor profit |  | 4001.46 | 0 | 0
[5 empty] | Rs | 4001.46
|  | Add Seign Charges of Stone | cum | 1.1 | 0 | 0
|  | Add Seign Charges of Sand | cum | 0.32 | 0 | 0
|  | BASIC COST per 1 cum |  |  | Rs | 4001.46
BLD-CSTN-6.6 | 16 | CRS Masonry in CM (1:8) 2nd Sort
Unit = 1cum
A. MATERIALS:
|  | Cement | kg | 57.6 | 6656 | 383.39
|  | CR Stone ( 30x30x60Cm) | cum | 0.94 | 438.3025 | 412
|  | Bond Stones ( 0.25 x 0.25 x 0.45-0.60 ) | 7Nos. | 0.16 | 1633.5625 | 261.37
|  | Sand of Mortor | cum | 0.16 | 1239.6381 | 198.34
|  | Manufacture sand | cum | 0.16 | 1218.534 | 194.97
B. LABOUR:
|  | Mason 1st class | day | 1.5 | 680 | 1020
|  | Mazdoor (unskilled) | day | 2.32 | 605 | 1403.6
|  | Add Muncipal Limits |  | 0 | 2423.6 | 0
|  | Grand Total |  |  |  | 3873.67
|  | Add 13.615 % overhead charges, Contractor profit |  | 3873.67 | 0 | 0
[5 empty] | Rs | 3873.67
|  | Add Seign Charges of Stone | cum | 1.1 | 0 | 0
|  | Add Seign Charges of Sand | cum | 0.32 | 0 | 0
|  | BASIC COST per 1 cum |  |  | Rs | 3873.67
BLD-CSTN-7-1 | 17 | Flush Pointing with CM (1:3) to Brick / CRS Masonry
Unit = 10 sqm
A. MATERIALS:
|  | Cement | kg | 14.4 | 6656 | 95.85
|  | Sand of Mortor | cum | 0.03 | 1239.6381 | 37.19
B. LABOUR:
|  | Mason 2nd class | day | 0.5 | 650 | 325
|  | Mazdoor (unskilled) | day | 0.74 | 605 | 447.7
|  | Add Muncipal Limits |  | 0 | 772.7 | 0
|  | Grand Total |  |  |  | 905.74
|  | Add 13.615 % overhead charges, Contractor profit |  | 905.74 | 0 | 0
[5 empty] | Rs | 905.74
|  | Add Seign Charges of Sand | cum | 0.03 | 0 | 0
|  | BASIC COST per 10 sqm |  |  | Rs | 905.74
BLD-CSTN-7-2 | 18 | Flush Pointing with CM (1:3) to RR Masonry
Unit = 10 sqm
A. MATERIALS:
|  | Cement | kg | 14.4 | 6656 | 95.85
|  | Sand of Mortor | cum | 0.03 | 1239.6381 | 37.19
B. LABOUR:
|  | Mason 2nd class | day | 0.5 | 650 | 325
|  | Mazdoor (unskilled) | day | 0.74 | 605 | 447.7
|  | Add Muncipal Limits |  | 0 | 772.7 | 0
|  | Grand Total |  |  |  | 905.74
|  | Add 13.615 % overhead charges, Contractor profit |  | 905.74 | 0 | 0
[5 empty] | Rs | 905.74
|  | Add Seign Charges of Sand | cum | 0.03 | 0 | 0
|  | BASIC COST per 10 sqm |  |  | Rs | 905.74
BLD-CSTN-7-3 | 19 | Raised Pointing with CM (1:3) to RR Masonry
Unit = 10 sqm
A. MATERIALS:
|  | Cement | kg | 28.8 | 6656 | 191.69
|  | Sand for mortor | cum | 0.06 | 1239.6381 | 74.38
B. LABOUR:
|  | Mason 2nd class | day | 0.5 | 650 | 325
|  | Mazdoor (unskilled) | day | 0.74 | 605 | 447.7
|  | Add Muncipal Limits |  | 0 | 772.7 | 0
|  | Grand Total |  |  |  | 1038.77
|  | Add 13.615 % overhead charges, Contractor profit |  | 1038.77 | 0 | 0
[5 empty] | Rs | 1038.77
|  | Add Seign Charges of Sand | cum | 0.03 | 0 | 0
|  | BASIC COST per 10 sqm |  |  | Rs | 1038.77
BLD-CSTN-3-13 | 20 | RCC M- 20 Nominal mix (Cement:fine aggregate: coarse aggregate) corresponding to Table 9 of IS 456 using 20mm size graded machine crushed hard granite metal (coarse aggregate) from approved quarry including cost and conveyance of all materials like cement, Sand of Concrete coarse aggregate, water etc., to site and including sales & other taxes on all materials including all operational, incidental and labour charges such as machine mixing, laying concrete, curing etc.,complete but excluding cost of steel and its fabrication charges for finished item of work, but excluding centering, shuttering.
| A | FOUNDATIONS, PLINTH, PEDESTALS (Below Plinth)
A. MATERIALS:
|  | 20mm HBG graded metal (66% 20mm + 34% 12mm) | cum | 0.9 | 1442.2034 | 1297.98
|  | Sand for concrete | cum | 0.225 | 1010.6381 | 227.39
|  | Manufacture sand | cum | 0.225 | 1218.534 | 274.17
|  | Cement (As per CE PR MGNREGS memo) | Kgs | 330 | 6656 | 2196.48
B. LABOUR:
|  | 1st Class Mason | day | 0.133 | 680 | 90.44
|  | 2nd Class Mason | day | 0.267 | 650 | 173.55
|  | Mazdoor (Both Men and Women) | day | 3.6 | 605 | 2178
|  | Add Muncipal Limits |  | 0 | 2441.99 | 0
B. MACHINERY
|  | Concrete Mixer 10 / 7 cft (0.2 / 0.8 cum) capacity | hour | 1 | 721.5 | 721.5
|  | 40 mm neelde Vibrator | hour | 1 | 292.8 | 292.8
|  | Water (including for curing) | kl | 1.2 | 81 | 97.2
|  | BASIC COST per 1 cum |  |  | Rs | 7549.51
| 1 | Footings
|  | BASIC COST per 1 cum |  |  |  | 7549.51
|  | centering charges for Materials |  |  |  | 350
|  | centering charges for labour |  |  |  | 889
|  | Add Extra on L.C of centreing |  | 889 | 0 | 0
8788.51
|  | Add 13.615 % overhead charges, Contractor profit |  | 8788.51 | 0 | 0
|  | Rate per Cum |  |  | Rs | 8788.51
|  | Add Seign Charges of Metal | cum | 0.9 | 0 | 0
|  | Add Seign Charges of Sand | cum | 0.45 | 0 | 0
|  | Rate per 1 cum |  |  | Rs | 8788.51
| b | Pedastals
|  | BASIC COST per 1 cum |  |  |  | 7549.51
|  | centering charges for Materials |  |  |  | 398
|  | centering charges for labour |  |  |  | 1413
|  | Add Extra on L.C of centreing |  | 1413 | 0 | 0
9360.51
|  | Add 13.615 % overhead charges, Contractor profit |  | 9360.51 | 0 | 0
|  | Rate per Cum |  |  | Rs | 9360.51
|  | Add Seign Charges of Metal | cum | 0.9 | 0 | 0
|  | Add Seign Charges of Sand | cum | 0.45 | 0 | 0
|  | Rate per 1 cum |  |  | Rs | 9360.51
| c | Plinth beams
|  | BASIC COST per 1 cum |  |  |  | 7549.51
|  | centering charges for Materials |  |  |  | 1688
|  | centering charges for labour |  |  |  | 2141
|  | Add Extra on L.C of centreing |  | 2141 | 0 | 0
11378.51
|  | Add 13.615 % overhead charges, Contractor profit |  | 11378.51 | 0 | 0
|  | Rate per Cum |  |  | Rs | 11378.51
|  | Add Seign Charges of Metal | cum | 0.9 | 0 | 0
|  | Add Seign Charges of Sand | cum | 0.45 | 0 | 0
|  | Rate per 1 cum |  |  | Rs | 11378.51
| B | COLUMNS, LINTELS, WATER TANKS, RCC WALLS IN BUILDINGS
For Ground Floor
A. MATERIALS:
|  | 20mm HBG graded metal | cum | 0.9 | 1493.2034 | 1343.88
|  | Sand for concrete | cum | 0.225 | 1010.6381 | 227.39
|  | Manufacture sand | cum | 0.225 | 1218.534 | 274.17
|  | Cement (As per CE PR MGNREGS memo) | Kgs | 330 | 6656 | 2196.48
B. LABOUR:
|  | 1st Class Mason | day | 0.167 | 680 | 113.56
|  | 2nd Class Mason | day | 0.167 | 650 | 108.55
|  | Mazdoor (Both Men and Women) | day | 4.7 | 605 | 2843.5
|  | Add Muncipal Limits |  | 0 | 3065.61 | 0
B. MACHINERY
|  | Concrete Mixer 10 / 7 cft (0.2 / 0.8 cum) capacity | hour | 1 | 721.5 | 721.5
|  | 40 mm neelde Vibrator | hour | 1 | 292.8 | 292.8
|  | Water (including for curing) | kl | 1.2 | 81 | 97.2
|  | BASIC COST per 1 cum |  |  | Rs | 8219.03
| a | Lintels
|  | BASIC COST per 1 cum |  |  |  | 8219.03
|  | centering charges for Materials |  |  |  | 1413
|  | centering charges for labour |  |  |  | 2273
|  | Add Extra on L.C of centreing |  | 2273 | 0 | 0
|  | Rate per Cum |  |  | Rs | 11905.03
|  |  |  | GF | FF | SF
|  | Basic Rate |  | 11905.03 | 11905.03 | 11905.03
|  | Add Lift Charges @ 10% on LC | 10% | 0 | 533.861 | 1067.722
|  | Add Hire Charges for Centering on Scaffolding @10% of Labour Charges of Centering Rs 1696 | 10% |  |  | 227.3
|  | Add 13.615 % overhead charges, Contractor profit | 0 | 0 | 0 | 0
|  | Rate per Cum |  | 11905.03 | 12438.891 | 13200.052
|  | Add Seign Charges of Metal | 0.9 | 0 | 0 | 0
|  | Add Seign Charges of Sand | 0.45 | 0 | 0 | 0
|  | Rate per 1 cum | Rs | 11905.03 | 12438.891 | 13200.052
| b | Columns
|  | BASIC COST per 1 cum |  |  |  | 8219.03
|  | centering charges for Materials |  |  |  | 431
|  | centering charges for labour |  |  |  | 3192
|  | Add Extra on L.C of centreing |  | 3192 | 0 | 0
|  | Rate per Cum |  |  | Rs | 11842.03
|  |  |  | GF | FF | SF
|  | Basic Rate |  | 11842.03 | 11842.03 | 11842.03
|  | Add Lift Charges @ 10% on LC | 10% | 0 | 625.761 | 1251.522
|  | Add Hire Charges for Centering on Scaffolding @10% of Labour Charges of Centering Rs 2381.00 | 10% |  |  | 319.2
|  | Add 13.615 % overhead charges, Contractor profit | 0 | 0 | 0 | 0
|  | Rate per Cum | Rs | 11842.03 | 12467.791 | 13412.752
|  | Add Seign Charges of Metal | 0.9 | 0 | 0 | 0
|  | Add Seign Charges of Sand | 0.45 | 0 | 0 | 0
|  | Rate per 1 cum | Rs | 11842.03 | 12467.791 | 13412.752
| C | RCC SLABS, BEAMS
A. MATERIALS:
|  | 20mm HBG graded metal | cum | 0.9 | 1493.2034 | 1343.88
|  | Sand for Concrete | cum | 0.225 | 1010.6381 | 227.39
|  | Manufacture sand | cum | 0.225 | 1218.534 | 274.17
|  | Cement (As per CE PR MGNREGS memo) | Kgs | 330 | 6656 | 2196.48
B. LABOUR:
|  | 1st Class Mason | day | 0.067 | 680 | 45.56
|  | 2nd Class Mason | day | 0.133 | 650 | 86.45
|  | Mazdoor (Both Men and Women) | day | 2.5 | 605 | 1512.5
|  | Add Muncipal Limits |  | 0 | 1644.51 | 0
|  | Concrete Mixer 10 / 7 cft (0.2 / 0.8 cum) capacity | hour | 0.267 | 721.5 | 192.64
|  | 40 mm neelde Vibrator | hour | 0.267 | 279.3 | 74.57
|  | Water (including for curing) | kl | 1.2 | 81 | 97.2
|  | BASIC COST per 1 cum |  |  | Rs | 6050.84
| a | Beams
|  | BASIC COST per 1 cum |  |  |  | 6050.84
|  | centering charges for Materials |  |  |  | 2531
|  | centering charges for labour |  |  |  | 2676
|  | Add Extra on L.C of centreing |  | 2676 | 0 | 0 |  |  | 0.125 | 0.0625
|  | Rate per Cum |  |  | Rs | 11257.84 |  |  | 0.0375
|  |  |  | GF | FF | SF
|  | Basic Rate |  | 11257.84 | 11257.84 | 11257.84
|  | Add Lift Charges @ 10% on LC | 10% | 0 | 432.051 | 864.102
|  | Add Hire Charges for Centering on Scaffolding @10% of Labour Charges of Centering Rs 1998 | 10% |  |  | 267.6
|  | Add 13.615 % overhead charges, Contractor profit | 0 | 0 | 0 | 0
|  | Rate per Cum |  | 11257.84 | 11689.891 | 12389.542
|  | Add Seign Charges of Metal | 0.9 | 0 | 0 | 0
|  | Add Seign Charges of Sand | 0.45 | 0 | 0 | 0
|  | Rate per 1 cum | Rs | 11257.84 | 11689.891 | 12389.542
| 100 | Slabs of 100 mm thick
|  | BASIC COST per 1 cum | cum | 1 | 6050.84 | 6050.84
|  | centering charges for Materials |  |  |  | 2870
|  | centering charges for labour |  |  |  | 3030
|  | Add Extra on L.C of centreing |  | 3030 | 0 | 0
|  | Rate per 10 Sqm |  |  | Rs | 11950.84
|  |  |  | GF | FF | SF
|  | Basic Rate |  | 11950.84 | 11950.84 | 11950.84
|  | Add Lift Charges @ 10% on LC | 10% |  | 467.451 | 934.902
|  | Add Hire Charges for Centering on Scaffolding @10% of Labour Charges of Centering Rs 2260 | 10% |  |  | 303
|  | Add 13.615 % overhead charges, Contractor profit | 0 | 0 | 0 | 0
|  | Rate per 10 Sqm |  | 11950.84 | 12418.291 | 13188.742
|  | Add Seign Charges of Metal | 0.9 | 0 | 0 | 0
|  | Add Seign Charges of Sand | 0.45 | 0 | 0 | 0
|  | Rate per 1 cum | Rs | 11950.84 | 12418.291 | 13188.742
| 115 | Slabs of 115 mm thick
|  | BASIC COST per 1 cum | cum | 1.15 | 6050.84 | 6958.47
|  | centering charges for Materials |  |  |  | 2870
|  | centering charges for labour |  |  |  | 3030
|  | Add Extra on L.C of centreing |  | 3030 | 0 | 0
|  | Rate per 10 Sqm |  |  | Rs | 12858.47
|  |  |  | GF | FF | SF
|  | Basic Rate |  | 12858.47 | 12858.47 | 12858.47
|  | Add Lift Charges @ 10% on LC | 10% |  | 467.451 | 934.902
|  | Add Hire Charges for Centering on Scaffolding @10% of Labour Charges of Centering Rs 2260 | 10% |  |  | 303
|  | Add 13.615 % overhead charges, Contractor profit | 0 | 0 | 0 | 0
|  | Rate per 10 Sqm |  | 12858.47 | 13325.921 | 14096.372
|  | Add Seign Charges of Metal | 1.035 | 0 | 0 | 0
|  | Add Seign Charges of Sand | 0.5175 | 0 | 0 | 0
|  | Rate per 1 cum | Rs | 12858.47 | 13325.921 | 14096.372
| 125 | Slabs of 125 mm thick
|  | BASIC COST per 1 cum | cum | 1.25 | 6050.84 | 7563.55
|  | centering charges for Materials |  |  |  | 2870
|  | centering charges for labour |  |  |  | 3030
|  | Add Extra on L.C of centreing |  | 3030 | 0 | 0
|  | Rate per 10 Sqm |  |  | Rs | 13463.55
|  |  |  | GF | FF | SF
|  | Basic Rate |  | 13463.55 | 13463.55 | 13463.55
|  | Add Lift Charges @ 10% on LC | 10% |  | 467.451 | 934.902
|  | Add Hire Charges for Centering on Scaffolding @10% of Labour Charges of Centering Rs 2260 | 10% |  |  | 303
|  | Add 13.615 % overhead charges, Contractor profit | 0 | 0 | 0 | 0
|  | Rate per 10 Sqm |  | 13463.55 | 13931.001 | 14701.452
|  | Add Seign Charges of Metal | 1.125 | 0 | 0 | 0
|  | Add Seign Charges of Sand | 0.5625 | 0 | 0 | 0
|  | Rate per 1 Sqm | Rs | 1346.355 | 1393.1001 | 1470.1452
| 175 | Slabs of 175 mm thick
|  | BASIC COST per 1 cum | cum | 1.75 | 6050.84 | 10588.97
|  | centering charges for Materials |  |  |  | 3090
|  | centering charges for labour |  |  |  | 3120
|  | Add Extra on L.C of centreing |  | 3120 | 0 | 0
|  | Rate per 10 Sqm |  |  | Rs | 16798.97
|  |  |  | GF | FF | SF
|  | Basic Rate |  | 16798.97 | 16798.97 | 16798.97
|  | Add Lift Charges @ 10% on LC | 10% | 0 | 476.451 | 952.902
|  | Add Hire Charges for Centering on Scaffolding @10% of Labour Charges of Centering Rs 2330 | 10% |  |  | 312
|  | Add 13.615 % overhead charges, Contractor profit | 0 | 0 | 0 | 0
|  | Rate per 10 Sqm |  | 16798.97 | 17275.421 | 18063.872
|  | Add Seign Charges of Metal | 1.575 | 0 | 0 | 0
|  | Add Seign Charges of Sand | 0.7875 | 0 | 0 | 0
|  | Rate per 10 Sqm | Rs | 1679.897 | 1727.5421 | 1806.3872
| c | Sunshades 75 mm at fixed end and 50mm at free end
|  | Cost per Rm | rmt | 0.0375 | 6050.84 | 226.91 | 0.0375
|  | centering charges for Materials | Sqm | 0.6 | 283 | 169.8
|  | centering charges for labour | Sqm | 0.6 | 349 | 209.4
|  | Add Extra on L.C of centreing |  | 209.4 | 0 | 0
606.11
|  | Rate per Rm |  |  | Rs | 606.11
|  |  |  | GF |  | SF
|  | Basic Rate |  | 606.11 | 606.11 | 606.11
|  | Add Lift Charges @ 10% on LC | 10% | 0 | 62.4544 | 124.9087
|  | Add Hire Charges for Centering on Scaffolding @10% of Labour Charges of Centering Rs 0.60x260.00=156.00 | 10% |  |  | 20.94
|  | Add 13.615 % overhead charges, Contractor profit | 0 | 0 | 0 | 0
|  |  |  | 606.11 | 668.5644 | 751.9588
|  | Add Seign Charges of Metal | 0.03375 | 0 | 0 | 0
|  | Add Seign Charges of Sand | 0.016875 | 0 | 0 | 0
|  | Rate per Rm | Rs | 606.11 | 668.5644 | 751.9588
| c | Sump side walls
|  | BASIC COST per 1 cum |  |  |  | 6050.84
|  | centering charges for Materials | 10 |  | 1599 | 15990
|  | Add Extra on L.C of centreing |  | 0 | 0 | 0
|  | Rate per Cum |  |  | Rs | 22040.84
|  |  |  | GF | FF | SF
|  | Basic Rate |  | 22040.84 | 22040.84 | 22040.84
|  | Add Lift Charges @ 10% on LC | 10% | 0 | 75.1959 | 150.3918
|  | Add Hire Charges for Centering on Scaffolding @10% of Labour Charges of Centering Rs 1998 | 10% |  |  | 0
|  | Add 13.615 % overhead charges, Contractor profit | 0 | 0 | 0 | 0
|  | Rate per Cum |  | 22040.84 | 22116.0359 | 22191.2317
|  | Add Seign Charges of Metal | 0.9 | 0 | 0 | 0
|  | Add Seign Charges of Sand | 0.45 | 0 | 0 | 0
|  | Rate per 1 cum | Rs | 22040.84 | 22116.0359 | 22191.2317
BLD-CSTN-2-10 | 21 | Plain Cement concrete - Nominal Mix (1:3:6) for Bed Blocks
using 20mm metal with hand mixing
Unit : 1cum
A. MATERIALS:
|  | Cement | Kg | 220 | 6656 | 1464.32
|  | Coarse aggregate 20 mm | cum | 0.9 | 1493.2034 | 1343.88
|  | Sand of Concrete | cum | 0.225 | 1010.6381 | 227.39
|  | Manufacture sand | cum | 0.225 | 1218.534 | 274.17
B. LABOUR:
|  | Mason 1st class | day | 0.1 | 680 | 68
|  | Mazdoor (unskilled) | day | 2.36 | 605 | 1427.8
|  | Add Muncipal Limits |  | 0 | 1495.8 | 0
|  | centering charges for Materials |  |  |  | 77
|  | centering charges for labour |  |  |  | 458
|  | Add Extra on L.C of centreing |  | 458 | 0 | 0 |  |  | 0.125 | 0.0625
|  | Grand Total |  |  |  | 5340.56
|  | Add 13.615 % overhead charges, Contractor profit |  | 5340.56 | 0 | 0
|  | BASIC COST per Cum |  |  | Rs | 5340.56
|  | Add Seign Charges of Metal |  | 0.9 | 0 | 0
|  | Add Seign Charges of Sand |  | 0.45 | 0 | 0
|  | Rate per 1 cum | Rs |  |  | 5340.56
DESIGN MIX CONCRETE (WEIGH BATCH at SITE)
10 | BLD-CSTN-2-13 | PCC M- 20 Nominal mix (Cement:fine aggregate: coarse aggregate) corresponding to Table 9 of IS 456 using 20mm size graded machine crushed hard granite metal (coarse aggregate) from approved quarry including cost and conveyance of all materials like cement, fine aggregate (sand) coarse aggregate, water etc., to site and including Seigniorage charges, sales & other taxes on all materials including all operational, incidental and labour charges such as machine mixing, laying concrete, curing etc.,complete but excluding cost of steel and its fabrication charges for finished item of work, but excluding centering, shuttering.
A) Materials
|  | 20mm HBG graded metal | cum | 0.9 | 1493.2034 | 1343.88 | 1322.34
|  | Sand for Concrete | cum | 0.45 | 1010.6381 | 454.79 | 389.08
|  | Cement | Kgs | 330 | 6656 | 2196.48 | 1749
B) Labour
|  | 1st Class Mason | day | 0.133 | 680 | 90.44 | 77.14
|  | 2nd Class Mason | day | 0.267 | 650 | 173.55 | 146.85
|  | Mazdoor (Both Men and Women) | day | 3.6 | 605 | 2178 | 1872
|  | Area Allowance @ | 0% |  |  | 0 | 0
C) Machinery
|  | Concrete Mixer ( 0.40 / 0.28 cum) capacity | hour | 1 | 721.5 | 721.5 | 667.2
|  | Water (including for curing) | kl | 1.2 | 550 | 660 | 96
|  | Centring charges for Foundations | Cum | 1 | 350 | 350 | 0
|  | Add 20% for M/A on labour charges in centring | 0% |  | 0 | 0 | 0
|  | Over head & Contractors profit @ 13.615% excluding VAT | 0% |  |  | 0 | 0
|  | Grand Total |  |  | cum | 8168.64 | 6319.61
| 22 | Providing High Yield Strength Deformed (HYSD)/ Thermo Mechanically Treated (TMT) / Mild steel (MS) steel bars (Fe 415/ Fe 500 grade as per IS 1786-1979) of different diameters for RCC works , including labour charges for straightening, cutting, bending to required sizes and shapes, placing in position with cover blocks of approved materials and size and tying and lap-splicing with binding wire of 18 SWG, forming grills for reinforcement work as per approved designs and drawings, including cost and conveyance of steel bars, including all wastages such as overlaps, couplings, chairs, spacer bars including cost and conveyance of binding wire, cover blocks and all incidental, operational, labour charges such as cutting, bending, placing in position, tying including sales and other taxes on all materials etc., complete for finished item of work in all floors.( APSS No.126)
Unit = t
(a) Material
|  | HYSD bars including 5 per cent for overlaps and wastage | t | 1.05 | 60180 | 63189
|  | Binding wire VP27 IB SSR No. 3 | kg | 6 | 85 | 510
(b) Labour for cutting, bending, shifting to site, tying and placing in position
|  | Blacksmith / Bar bender | day | 10 | 805 | 8050
|  | Mazdoor (Unskilled) | day | 10 | 605 | 6050
|  | Add Muncipal Limits |  | 0 | 14100 | 0
|  | (a+b) |  |  |  | 77799
|  | Add 13.615 % overhead charges, Contractor profit |  | 77799 | 0 | 0
|  | Rate per t = a+b+c |  |  | Rs | 77799
BLD-CSTN-5-4 iv | 23 | Brick Masonry in CM (1:6) with 2nd class Bricks traditional size 23 x 11 x 7 cms
Unit = 1cum
A. MATERIALS:
|  | Cement | kg | 48 | 6656 | 319.49
|  | Bricks traditional size 23 x 11 x 7 cms 2nd class | Nos | 512 | 9331.8224 | 4777.89
|  | Sand for Mortor | cum | 0.2 | 1229.086 | 245.82
B. LABOUR:
|  | Mason 1st class | day | 0.24 | 680 | 163.2
|  | Mason 2nd class | day | 0.56 | 650 | 364
|  | Mazdoor (unskilled) | day | 1.89 | 605 | 1143.45
|  | Add Muncipal Limits |  | 0 | 1670.65 | 0
|  | Grand Total |  |  | Rs | 7013.85
Gorund Floor
|  | BASIC COST per 1 cum | Cum | 1 | 7013.85 | 7013.85
|  | Add Scaffolding Charges | Cum | 1 | 0 | 0
7013.85
[5 empty] | Rs | 7013.85
|  |  |  | GF | FF | SF
|  | Basic Rate |  | 7013.85 | 7013.85 | 7013.85
|  | Add extra for Scaffolding Material Charges @ Rs 12.56 Sqm | 4.348 |  | 54.6109 | 109.2218
|  | Add extra for Scaffolding labour Charges @ Rs 109.70 Sqm /157.32 Sqm | 4.348 |  | 476.9756 | 684.0274
|  | Add Labour Comp on LC | 0 | 0 | 0 | 0
|  | Add Hire Charges for Centering on Scaffolding @ 50% of Labour Charges of Centering (4.348*96.94 = 421.50) | 50% |  |  | 342.01 |  |  | 401.81
|  | Add 13.615 % overhead charges, Contractor profit | 0 | 0 | 0 | 0
|  | Rate per Cum |  | 7013.85 | 7545.4365 | 8149.1091
|  | Add Seign Charges of Bricks | 512 | 0 | 0 | 0
|  | Add Seign Charges of Sand | 0.2 | 0 | 0 | 0
|  | BASIC COST per 1 cum | Rs | 7013.85 | 7545.4365 | 8149.1091
` | 24 | Brick Masonry in CM (1:8) with Bricks traditional size 23 x 11 x 7 cms 2nd Class
Unit = 1cum
A. MATERIALS:
|  | Cement | kg | 36 | 6656 | 239.62
|  | Bricks traditional size 23 x 11 x 7 cms 2nd class | Nos | 512 | 9331.8224 | 4777.89
|  | Sand for Mortor | cum | 0.2 | 1239.6381 | 247.93
B. LABOUR:
|  | Mason 1st class | day | 0.24 | 680 | 163.2
|  | Mason 2nd class | day | 0.56 | 650 | 364
|  | Mazdoor (unskilled) | day | 1.89 | 605 | 1143.45
|  | Add Muncipal Limits |  | 0 | 1670.65 | 0
|  | BASIC COST per 1 cum |  |  | Rs | 6936.09
|  |  |  | GF | FF | SF
|  | Basic Rate |  | 6936.09 | 6936.09 | 6936.09
|  | Add extra for Scaffolding Material Charges @ Rs 10.32 Sqm | 4.348 |  | 44.8714 | 89.7427
|  | Add extra for Scaffolding labour Charges @ Rs 83.43 Sqm /119.47 Sqm | 4.348 |  | 362.7536 | 519.4556
|  | Add Labour Comp on LC | 0 | 0 | 0 | 0
|  | Add Hire Charges for Centering on Scaffolding @ 50% of Labour Charges of Centering (4.348*96.94+84.30) =505.80 | 50% |  |  | 259.73
|  | Add 13.615 % overhead charges, Contractor profit | 0 | 0 | 0 | 0
|  | Rate per Cum |  | 6936.09 | 7343.715 | 7805.0183
|  | Add Seign Charges of Bricks | 512 | 0 | 0 | 0
|  | Add Seign Charges of Sand | 0.2 | 0 | 0 | 0
|  | BASIC COST per 1 cum | Rs | 6936.09 | 7343.715 | 7805.0183
BLD-CSTN-6-1 | 25 | Ornamental Plastering with CM (1:5), 12 mm thick
Unit = 10 sqm
A. MATERIALS:
|  | Cement Mortar (1:5) | cum | 0.15 | 3339.55 | 500.93
0 |  | B. LABOUR:
|  | Mason 1st class | day | 0.6 | 680 | 408
|  | Mazdoor (unskilled) | day | 0.96 | 605 | 580.8
|  | Add Muncipal Limits |  | 0 | 988.8 | 0
|  | BASIC COST per 10 sqm |  |  | Rs | 1489.73
|  |  |  | GF | FF | SF
|  | Basic Rate |  | 1489.73 | 1489.73 | 1489.73
|  | Add extra for Scaffolding Material Charges @ Rs 2.46 Sqm | 10 |  | 24.6 | 49.2
|  | Add extra for Scaffolding labour Charges @ Rs 16.71 Sqm / Rs 23.70 Sqm | 10 |  | 167.1 | 237
|  | Add Labour Comp on LC | 0 | 0 | 0 | 0
|  | Add Hire Charges for Centering on Scaffolding @ 50% of Labour Charges of Centering Rs 193.70 | 50% |  |  | 118.5
|  | Add 13.615 % overhead charges, Contractor profit | 0 | 0 | 0 | 0
|  |  |  | 1489.73 | 1681.43 | 1894.43
|  | Add Seigniorage charges | 0.15 | 0 | 0 | 0
|  | BASIC COST per 10 sqm | Rs | 1489.73 | 1681.43 | 1894.43
BLD-CSTN-8-9 | 26 | Plastering 12mm thick double coat in CM (1:5) 8 mm thick base coat and CM (1:3) of 4mm thick top coat with dubara sponge finish including c/c of all materials like cement, sand,water etc., to site, other taxes on all materials, all operational, incidental such as scaffolding charges, lift charges, including cutting of Grooves,finishing, curing, etc., complete for for finished item of work. (APSS 1001,1003 & 1004) (CSSR) Internal Walls
Unit = 10 sqm
A. MATERIALS:
Base Coat in CM(1:5), 8 mm thick
|  | Cement | kg | 31.68 | 6656 | 210.86
|  | Sand of Concrete (Screened ) | cum | 0.11 | 1229.086 | 135.2
Top Coat in CM(1:3), 4 mm thick
|  | Cement | kg | 19.2 | 6656 | 127.8
|  | Sand of Concrete | cum | 0.04 | 1239.6381 | 49.59
|  | Seigniorage charges for F.A | cum | 0.15
B. LABOUR:
|  | Mason 1st class | day | 0.63 | 680 | 428.4
|  | Mason 2nd class | day | 1.47 | 650 | 955.5
|  | Mazdoor (unskilled) | day | 3.9 | 605 | 2359.5
|  | Add Muncipal Limits |  | 0 | 3743.4 | 0
|  | BASIC COST per 10 sqm |  |  | Rs | 4266.85
|  |  |  | GF | FF | SF
|  | Basic Rate |  | 4266.85 | 4266.85 | 4266.85
|  | Add extra for Scaffolding Material Charges @ Rs 1.26 Sqm | 10 |  | 12.6 | 25.2
|  | Add extra for Scaffolding labour Charges @ Rs 10.91Sqm/ Rs 15.73 Sqm | 10 |  | 109.1 | 157.3
|  | Add Labour Comp on LC | 0 | 0 | 0 | 0
|  | Add Hire Charges for Centering on Scaffolding @ 10% of Labour Charges of Centering Rs 119.50 | 50% |  |  | 78.65
|  | Add 13.615 % overhead charges, Contractor profit | 0 | 0 | 0 | 0
|  |  |  | 4266.85 | 4388.55 | 4528
|  | Add Seigniorage charges | 0.15 | 0 | 0 | 0
|  | BASIC COST per 1 sqm | Rs | 426.685 | 438.855 | 452.8
BLD-CSTN-8-10 | 27 | Plastering with CM 2 coats, 20 mm thick, base coat in CM (1:6), 16 mm thick and top coat in CM (1:4), 4mm thick with Dubara sponze finishing.
Unit = 10 sqm
A. MATERIALS:
Base Coat in CM(1:6), 16 mm thick
|  | Cement | kg | 43.2 | 6656 | 287.54 |  |  | 0.0144
|  | Fine aggregate (Screened sand) | cum | 0.18 | 1229.086 | 221.24
Top Coat in CM (1:4), 4 mm thick
|  | Cement | kg | 14.4 | 6656 | 95.85
|  | Fine aggregate (Screened sand) | cum | 0.04 | 1239.6381 | 49.59
|  | B. LABOUR: |  |  |  | 0
|  | Mason 1st class | day | 0.63 | 680 | 428.4
|  | Mason 2nd class | day | 1.47 | 650 | 955.5
|  | Mazdoor (unskilled) | day | 3.9 | 605 | 2359.5
|  | Add Muncipal Limits |  | 0 | 3743.4 | 0
|  | BASIC COST per 10 sqm |  |  | Rs | 4397.62
|  |  |  | GF | FF | SF
|  | Basic Rate |  | 4397.62 | 4397.62 | 4397.62
|  | Add extra for Scaffolding Material Charges @ Rs 1.26 Sqm | 10 |  | 12.6 | 25.2
|  | Add extra for Scaffolding labour Charges @ Rs 10.91 Sqm /Rs 11.95 Sqm | 10 |  | 109.1 | 119.5 | 0.40333
|  | Add Labour Comp on LC | 0 | 0 | 0 | 0 | 403.3333
|  | Add Hire Charges for Centering on Scaffolding @ 50% of Labour Charges of Centering Rs 119.500 | 50% |  |  | 59.75
|  | Add 13.615 % overhead charges, Contractor profit | 0 | 0 | 0 | 0
|  |  |  | 4397.62 | 4519.32 | 4602.07
|  | Add Seigniorage charges | 0.22 | 0 | 0 | 0
|  | BASIC COST per 1 sqm | Rs | 439.762 | 451.932 | 460.207
BLD-CSTN-8-11 | 27 | RCM facia 5cm thick in CM (1:3) for drop walls, fins with rabbit wire mesh & nominal reinforcement as directed by Engineer-in-charge with dubara sponge finishing, including cost & conveyance of all materials to site, seigniorage charges, sales & other taxes on all materials, operational & incidental, cost and conveyance of cement, wire mesh, water to work site, centering, scaffolding and form work, lift charges etc., complete for finished items of work but excluding cost of steel & its fabrication charges, for finished item of work. (APSS No.403 & 1003) | [6 empty] | 0.40667
Unit - 10 sqm
A) MATERIALS
|  | Rabbit wire mesh (1.0 M panna for 0.6 M drop) TBSC-EI-12 | sqm | 13.3 | 23 | 305.9
|  | Cement Mortar 1:3 for 25 mm thick | cum | 0.25 | 4617.5 | 1154.38 | 120
|  | Dry Cement for making Lumps | kg | 50 | 6656 | 332.8 | 50
|  | 12 mm Plastering 2 coats in 1:4 & 1:2 cm both sides (Average of motors) | sqm | 21.8 or 0.26 Cum | 5016.86 | 1304.38 | 124.8
Excluding HYSD Steel/ Mild steel & Binding wire
B) LABOUR CHARGES
|  | 1st Class Mason | day | 8 | 680 | 5440
|  | Miller Operator | day | 1 | 650 | 650
|  | Mazdoor (unskilled) | day | 10 | 605 | 6050
|  | Add Muncipal Limits |  | 0 | 12140 | 0
c) Machinery
|  | Machine Mixing Mortar with Miller - Hire charges | Hrs | 2 | 721.5 | 1443
|  | BASIC COST per 10 sqm |  |  |  | 16680.46
|  | Add 13.615 % overhead charges, Contractor profit |  | 16680.46 | 0 | 0
[5 empty] | Rs | 16680.46
|  | Add Seigniorage charges on Sand |  | 0.51 | 0 | 0
|  | BASIC COST per 10 sqm |  |  | Rs | 16680.46
BLD-CSTN-9-1 | 28 | Flooring with 15 to 18mm thick polished Shahabad stones set over base coat of CM (1:8) over already laid CC bed / RCC Roof Slab, including neat cement slurry of honey like consistency spread @ 3.3 kgs per sqm. & Jointed with neat cement to full depth including cost of all materials like cement, sand, and water and flooring stones etc., complete, including labour charges for dressing of flooring stones etc., complete for finished item of work, but excluding the cost of conveyance of all materials.
Unit = 10 sqm
A. MATERIALS:
|  | Polished Shahabad Stone (Blue) 15 to 18 mm thick (0.457x0.304) SSR item No. (25) | sqm | 11 | 3209.0725 | 3529.98
|  | Cement for CM (1:8) proportion for base coat | kg. | 21.6 | 6656 | 143.77
|  | Cement for slurry | kg. | 33 | 6656 | 219.65
|  | Cement for jointing | kg. | 20 | 6656 | 133.12
|  | Sand for CM (1:8) proportion | cum | 0.12 | 1239.6381 | 148.76
|  | B. LABOUR: |  |  |  |  | 0.4
|  | Mason 1st class | day | 3.1 | 680 | 2108
|  | Mason 2nd class | day | 1.1 | 650 | 715
|  | Mazdoor (unskilled) | day | 0.86 | 605 | 520.3
|  | Add Muncipal Limits |  | 0 | 3343.3 | 0
|  | Add water charges 1% |  | 0.01 | 7518.58 | 75.19
[6 empty] | 7593.77 |  |  |  |  | 3.58 | 3.42
|  | BASIC COST per 10 sqm |  |  | Rs | 7593.77 |  |  |  |  | 2.96
|  |  |  | GF | FF | SF
|  | Basic Rate |  | 7593.77 | 7593.77 | 7593.77 | [6 empty] | 2.82
|  | Add lift Charges of Materials @ 10 % on LC |  |  | 334.33 | 668.66 |  |  |  |  | 3.55 |  | -0.9
|  | Add 13.615 % overhead charges, Contractor profit | 0 | 0 | 0 | 0 | [6 empty] | 4.18
|  |  |  | 7593.77 | 7928.1 | 8262.43 | [6 empty] | -0.4
|  | Add Seign Charges of Polish stone | 1.1 | 0 | 0 | 0
|  | Add Seign Charges of Sand | 0.12 | 0 | 0 | 0
|  | BASIC COST per 10 sqm | Rs | 7593.77 | 7928.1 | 8262.43
BLD-CSTN-9-2 | 29 | Flooring with 40 mm thick Rough Cuddapah/Shahabad stones, set over base coat of cement mortar (1 : 8) 12 mm thick over CC bed already laid or RCC roof slab, including pointing with cement mortar 1:3 duly filling joints nearly, including cost of all materials like flooring stone, cement, sand, and water etc., complete, including labour charges for dressing of flooring stones etc., complete for finished item of work, but excluding the cost of conveyance of all materials. | [6 empty] | 97.5
|  | Unit = 10 sqm | [6 empty] | 40
|  | A. MATERIALS: | [6 empty] | 30
TBSC-B-I-o1 |  | Rough Tandur /Shahabad stones (40 mm thick) (0.457 x 0.457 m) BMT B.04 | sqm | 10.5 | 2503.1272 | 2628.28
|  | Cement for CM (1:8) proportion for base coat | kg. | 21.6 | 6656 | 143.77
|  | Cement for CM 1:3 proportion for pointing | kg. | 9.6 | 6656 | 63.9
|  | Sand for CM (1:8) proportion | cum | 0.12 | 1239.6381 | 148.76
|  | Sand for CM (1:3) proportion | cum | 0.02 | 1239.6381 | 24.79
B. LABOUR:
|  | Mason 1st class | day | 0.96 | 680 | 652.8
|  | Mason 2nd class | day | 2.24 | 650 | 1456
|  | Mazdoor (unskilled) | day | 3.3 | 605 | 1996.5
|  | Add Muncipal Limits |  | 0 | 4105.3 | 0
|  | Add water charges 1% |  | 0.01 | 7114.8 | 71.15
|  | Total |  |  |  | 7185.95
|  | Add 13.615 % overhead charges, Contractor profit |  | 7185.95 | 0 | 0
[5 empty] | Rs | 7185.95
|  | Add Seign Charges of Polish stone | Sqm | 10.5 | 0 | 0
|  | Add Seign Charges of Sand | Cum | 0.14 | 0 | 0
|  | BASIC COST per 10 sqm |  |  | Rs | 7185.95
BLD-CSTN-9-6 | 29 | Flooring with ceramic tiles of 7.30 mm thick and set over base coat of cement mortar (1:8), 12 mm thick over CC bed already laid or RCC roof slab, including neat cement slurry of honey like consistency spread @ 3.3.kgs per sqm & jointed neatly with white cement paste to full depth mixed with pigment of matching shade, including cost of all materials like cement, sand water and tiles etc., complete, including etc., complete for finished item of work, but excluding the cost of conveyance of all materials.
Unit = 10 sqm
A. MATERIALS:
TBSC-C.I-01 |  | Ceramic tiles of size 300x300mm | sqm | 10.5 | 315 | 3307.5
|  | Cement for CM (1:8) for base coat | kg. | 21.6 | 6656 | 143.77
|  | Cement for slurry | kg. | 33 | 6656 | 219.65
TBSC-R.I-01 |  | White cement BMS W68 | kg. | 2 | 36 | 72
|  | Sand for CM (1:8) | cum | 0.12 | 1239.6381 | 148.76
B. LABOUR
|  | Mason 1st class | day | 0.96 | 680 | 652.8
|  | Mason 2nd class | day | 2.24 | 650 | 1456
|  | Mazdoor (unskiled) | day | 3.3 | 605 | 1996.5
|  | Add Muncipal Limits |  | 0 | 4105.3 | 0
|  | Add water charges 1% |  | 0.01 | 7996.98 | 79.9698
|  | Grand Total |  |  |  | 8076.9498
|  | Add 13.615 % overhead charges, Contractor profit |  | 8076.9498 | 0 | 0
[5 empty] | Rs | 8076.9498
|  | Add Seign Charges of Sand | Cum | 0.12 | 0 | 0
|  | BASIC COST per 1 sqm |  |  | Rs | 807.695
BLD-CSTN-9-18 | 30 | Providing dadooing to walls with glazed full body ceramic tiles of any size and thickness between 5 to 7mm 1st quality conforming to IS: 13711, IS: 13712, IS: 13630(Parts 1 to 15) of any colour and finish in all shades and designs with borders as approved by Engineer-in-Charge set over base coat of CM(1:5) 12 mm thick using screened sand with cement slurry of honey like consistency spread at the rate of 3.30 kgs per sqm and jointing with white cement paste mixed with pigment of matching shade to full depth, including cost of all materials like tiles, cement, sand and water etc., and overheads & contractors profit complete for finished item of work.
Unit = 10 sqm (For Dadooing)
A. MATERIALS:
TBSC-C.III-02 |  | Coloured glazed tiles 300x450/320x400 mm | sqm | 10.5 | 420 | 4410 | 200x300/245x325mm | 599
|  | Sand for cm 1:3 base coat | cum | 0.12 | 1239.6381 | 148.76
|  | Cement for cm 1:3 base coat | kgs | 57.6 | 6656 | 383.39
|  | Cement for slurry | kgs | 33 | 6656 | 219.65
|  | White cement for jointing & pointing | kgs | 6 | 36 | 216
B. LABOUR
|  | Mason 1st class | day | 0.77 | 680 | 523.6
|  | Mazdoor (unskiled) | day | 0.8 | 605 | 484
|  | Add Muncipal Limits |  | 0 | 1007.6 | 0
|  | Grand Total |  |  |  | 6385.4
|  | Add 13.615 % overhead charges, Contractor profit |  | 6385.4 | 0 | 0
[5 empty] | Rs | 6385.4
|  | Add Seign Charges of Sand | Cum | 0.12 | 0 | 0
|  | BASIC COST per 10 sqm |  |  | Rs | 638.54
BLD-CSTN-9-18 | 31 | Providing skirting to internal walls to 15 cmheight/risers of steps with vitrified tiles length equal to flooring stones, set over base coat of CM (1:5) 12 mm thick with cement slurry of honey like consistency spread at the rate of 3.30 kgs per sqm and jointed with white cement paste mixed with pigment of matching shade to full depth, including cost of all materials like tiles, cement, sand and water etc., complete including seigniorage charges, etc., complete for finished item of work like Kajaria,RAK,Jhanran
Unit = 10 sqm (For Dadooing)
A. MATERIALS:
TBSC-C.III-02 |  | Vitrified tiles polished 1st quality | sqm | 10.5 | 578 | 6069
|  | Sand for cm 1:5 base coat | cum | 0.12 | 1239.6381 | 148.76
|  | Cement for cm 1:3 base coat | kgs | 57.6 | 6656 | 383.39
|  | Cement for slurry | kgs | 33 | 6656 | 219.65
|  | White cement for jointing & pointing | kgs | 6 | 36 | 216
B. LABOUR
|  | Mason 1st class | day | 0.9 | 680 | 612
|  | Mason 2nd class | day | 0 | 650 | 0
|  | Mazdoor (unskiled) | day | 0.8 | 615 | 492
|  | Add Muncipal Limits |  | 0 | 1104 | 0
|  | Grand Total |  |  |  | 8140.8
|  | Add 13.615 % overhead charges, Contractor profit |  | 8140.8 | 0 | 0
[5 empty] | Rs | 8140.8
|  | Add Seign Charges of Sand | Cum | 0.12 | 0 | 0
|  | BASIC COST per 10 sqm |  |  | Rs | 814.08
BLD-CSTN-9-23 | 32 | Providing skirting to internal walls to 15 cm height/risers of steps with 25 mm thick polished Shahabad stone length equal to flooring stones, set over base coat of CM (1:3) 12 mm thick with cement slurry of honey like consistency spread at the rate of 3.30 kgs per sqm and jointed with white cement paste mixed with pigment of matching shade to full depth, including cost of all materials like Cuddapah stone, cement, sand and water etc., complete including seigniorage charges, etc., complete for finished item of work, but excluding the cost of conveyance of all materials
Unit = 10 sqm
A. MATERIALS:
|  | 15-18 mm thick polished Shahabad stone | sqm | 11 | 3209.0725 | 3529.98
|  | Sand for cm 1:3 base coat | cum | 0.12 | 1239.6381 | 148.76
|  | Cement for cm 1:3 base coat | kgs | 57.6 | 6656 | 383.39
|  | Cement for slurry | kgs | 33 | 6656 | 219.65
B. LABOUR
|  | Mason Ist class | day | 0.96 | 680 | 652.8
|  | Mason 2nd class | day | 2.24 | 650 | 1456
|  | Mazdoor (unskiled) | day | 3.1 | 605 | 1875.5
|  | Add Muncipal Limits |  | 0 | 3984.3 | 0 |  |  |  | 208
|  | Add water charges 1% |  | 0.01 | 8266.08 | 82.66 |  |  |  | 5200
|  | Grand Total |  |  |  | 8348.74 |  |  |  | 21017.4
|  | Add 13.615 % overhead charges, Contractor profit |  | 8348.74 | 0 | 0 |  |  |  | 8125.65
[5 empty] | Rs | 8348.74 |  |  |  | 34551.05
|  | Add Seign Charges of Polish stone | Sqm | 1.1 | 0 | 0 |  |  |  | 959.7514
|  | Add Seign Charges of Sand | Cum | 0.12 | 0 | 0
|  | BASIC COST per 10 sqm |  |  | Rs | 8348.74
BLD-CSTN-10-25 | 33 | Providing impervious coat to exposed RCC roof slab surface with CM(1:3), 20mm thick with 1kg of water proof compound per bag of cement laid over roof when it is green including cost of all materials, seigniorage charges, excluding conveyance charges of materials and including all operational, incidental and labour charges for mixing mortar, laying, rendering smooth and thread lining, curing, rounding off junctions of wall and slab etc,, complete for finished item of work
Unit = 10 sqm
A. MATERIALS:
|  | Cement Mortal 1:3 | cum | 0.21 | 4617.5 | 969.68
TBSC-Q.II-02 |  | Water proof compound | kg | 2 | 118 | 236
733 |  | B. LABOUR
|  | Mason 1st class | day | 0.66 | 680 | 448.8
|  | Mason 2nd class | day | 1.54 | 650 | 1001
|  | Mazdoor (unskiled) | day | 3.7 | 605 | 2238.5
|  | Add Muncipal Limits |  | 0 | 3688.3 | 0
|  | Grand Total |  |  |  | 4893.98
[5 empty] | Rs | 4893.98
|  |  |  | GF | FF | SF
|  | Basic Rate |  | 4893.98 | 4893.98 | 4893.98
|  | Add extra for lift charges @10% of Labour Chagres | 10% |  | 368.83 | 737.66
|  | Add 13.615 % overhead charges, Contractor profit | 0 | 0 | 0 | 0
|  |  |  | 4893.98 | 5262.81 | 5631.64
|  | Add Seigniorage charges | 0.21 | 0 | 0 | 0
|  | BASIC COST per 1 sqm | Rs | 489.398 | 526.281 | 563.164
BLD-CSTN-11-5 | 34 | White washing two coats with whiting of approved quality to give an even shade after thoroughly brushing the surface to remove all dirt and remains of loose powdered materials including cost of all materials, labour charges and incidental such as scaffolding, lift charges etc., complete for finished item of work, but excluding conveyance charges of materials
Unit: 10 sqm
A. MATERIALS :
TBSC-R.I-01 | 815 | Whiting / White Cement BMS W68 | cum / kg | 2 | 34 | 68
|  | Gum, conjee water, or prickly pear juice including necessary fire wood | L.S | 1 |  | 10
B. LABOUR
|  | Brick Layers / Painter | day | 0.21 | 650 | 136.5
|  | Mazdoor (unskilled) | day | 0.32 | 605 | 193.6
|  | Add Muncipal Limits |  | 0 | 330.1 | 0
|  | Sundries including brushes, ladders, etc., |  | 0.01 | 408.1 | 4.08
|  | Total cost for 10 sqm |  |  |  | 412.18
|  | Add 13.615 % overhead charges, Contractor profit |  | 412.18 | 0 | 0
|  | BASIC COST per 10 sqm |  |  | Rs | 412.18
BLD-CSTN-12-1 | 35 | Painting to new walls with 2 coats of ready mixed oil bound wahsable distemper of approved brand and shade over a base coat of appropriate primer of approved brand, making 3 coats in all to give an even shade after thourughly brushing the surface to remove all dirt and remains of loose powdered materials, including cost and conveyance of all materials to work site and all operational, incidental, labour charges etc. complete for finished item of work as per SS 911 for internal walls
PRIMARY COAT:
TBSC-G.I-01 | 204 | Cost of Primer Interior grade1 | Lts | 0.5 | 173 | 86.5 |  |  | 0.5 | 150
|  | Painter I st class | Nos | 0.08 | 780 | 62.4 |  |  | 0.08 | 780
|  | Painter 2nd class | Nos | 0.19 | 650 | 123.5 |  |  | 0.19 | 650
TBSC-G.II-03 |  | Cost of washable Oil Bound Distemper | Lts | 1.7 | 63 | 107.1 |  |  | 1.7 | 63 | 107.1
|  | 1st class painter | Nos | 0.36 | 780 | 280.8 |  |  | 0.36 | 780 | 280.8
|  | II class painter | Nos | 0.84 | 650 | 546 |  |  | 0.84 | 650 | 546
|  | Add Muncipal Limits |  | 0 | 1012.7 | 0 |  |  | 0.2 | 826.8 | 165.36
|  | Total cost |  |  |  | 1206.3 |  |  |  |  | 1099.26
|  | Add 13.615 % overhead charges, Contractor profit |  | 1206.3 | 0 | 0 |  |  | 1099.26 | 0 | 0
|  | BASIC COST per 10 sqm |  |  | Rs | 1206.3 |  |  |  | Rs | 1099.26
BLD-CSTN-12-2 | 36 | Painting, Priming Coat on New Plastered Surface
Unit: 10 sqm
A. MATERIALS :
|  | Cement Primer Interior Grade | kg | 1 | 173 | 173
B. LABOUR
|  | Painter | day | 0.7 | 650 | 455
|  | Add Muncipal Limits |  | 0 | 455 | 0
|  | Sundries including brushes, soaps, putty etc., |  | 0.005 | 628 | 3.14
|  | Total cost for 10 sqm |  |  |  | 631.14
|  | Add 13.615 % overhead charges, Contractor profit |  | 631.14 | 0 | 0
|  | BASIC COST per 10 sqm |  |  | Rs | 631.14
BLD-CSTN-12-5 | 37 | Painting to new walls with 2 coats of water proof cement paint of apporved brand and shade over a base coat of approved cement primer grade I making making 3 coats in all to give an even shade after thourughly brushing the surface to remove all dirt and remains of loose powdered materials, including cost and conveyance of all materials to work site and all operational, incidental, labour charges etc. complete for finished item of work as per SS 912 for internal walls
TBSC-G.I-01 |  | Cost of Cement Primer | kg | 1 | 221 | 221
|  | Ist class painter | day | 0.21 | 780 | 163.8
|  | 2nd class painter | day | 0.49 | 650 | 318.5
TBSC-G.II-04 |  | Cost of water proof cement Paint of approved quality | kg | 3.5 | 60 | 210
229 |  | 1st class painter | day | 0.15 | 780 | 117
|  | 2nd class painter | day | 0.35 | 650 | 227.5
|  | Mazdoor (unskilled) | day | 1.5 | 605 | 907.5
|  | Add Muncipal Limits |  | 0 | 1734.3 | 0
|  | Total cost |  |  |  | 2165.3
|  | Add 13.615 % overhead charges, Contractor profit |  | 2165.3 | 0 | 0
|  | BASIC COST per 10 sqm |  |  | Rs | 2165.3
| iii | Painting with Synthetic Enamel paints - Two Coats - for New Wood Work |  |  |  |  | Painting with Synthetic Enamel paints - Two Coats - for old Wood Work
|  | A. MATERIALS : |  |  |  |  | A. MATERIALS :
TBSC-G.V-01 238 | 38 | Synthetic Enamel paint (at 20 sqm / litre as per British Paints (I) Ltd. | L | 1.2 | 289 | 346.8 | Synthetic Enamel paint (at 20 sqm / litre as per British Paints (I) Ltd. | L | 2.4 | 251 | 602.4
|  | B. LABOUR |  |  |  | 0 | B. LABOUR |  |  |  | 0
|  | Painter | day | 1.2 | 650 | 780 | Painter | day | 1.2 | 650 | 780
|  | Add Muncipal Limits |  | 0 | 780 | 0 | Add Muncipal Limits |  | 0 | 780 | 0
|  | Sundries including brushes, soap, putty etc., |  | 1 | 10 | 10 | Sundries including brushes, soap, putty etc., |  | 1 | 10 | 10
|  | Total cost for 10 sqm |  |  |  | 1136.8 | Total cost for 10 sqm |  |  |  | 1392.4
|  | Add 13.615 % overhead charges, Contractor profit |  | 1136.8 | 0 | 0 | Add 13.615 % overhead charges, Contractor profit |  | 1392.4 | 0 | 0
|  | BASIC COST per 1 sqm |  |  | Rs | 113.68 | BASIC COST per 10 sqm |  |  | Rs | 1392.4
BLD-CSTN-12-6- 145-268 | 39 | Painting, Priming Coat on New Wood Work
Unit: 10 sqm
A. MATERIALS :
TBSC-G.I-07 |  | Wood Primer | L | 0.7 | 167 | 116.9
210 |  | B. LABOUR
|  | Painter | day | 0.7 | 650 | 455
|  | Add Muncipal Limits |  | 0 | 455 | 0
|  | Sundries including brushes, soap, putty etc., |  | 0.01 | 571.9 | 5.719
|  | Total cost for 10 sqm |  |  |  | 577.619
|  | Add 13.615 % overhead charges, Contractor profit |  | 577.619 | 0 | 0
|  | BASIC COST per 10 sqm |  |  | Rs | 577.619
BLD- CSTN-3-4 | 40 | Reinforced Brick Masonary walls of 11.5cm in CM(1:4) using second class traditional size bricks and using two mild steel bars of 6m dia in every third layer of brick masory, with free joints of the main block work including cost and seignorage charges and conveyance of all materials and water from approved sources to work site and all operational, incidental, labour charges such as scaffolding mixing mortor constructing masonary lift charges, curing etc. complete but excluding the cost of steel and its fabrication charges for finished item of work as per SS 509
Unit=10sqm
Ground Floor :
A. MATERIALS:
|  | II Class Bricks | cum | 512 | 9331.8224 | 4777.89
|  | C.M.(1:4) | cum | 0.2 | 3818.78 | 763.76 |  |  | 0.072
B. LABOUR:
|  | Mason 1st class | day | 0.6 | 680 | 408
|  | Mason 2nd class | day | 0.6 | 650 | 390
|  | Mazdoor (unskilled) | day | 2.75 | 605 | 1663.75
|  | Add Muncipal Limits |  | 0 | 2461.75 | 0
|  | BASIC COST per 10 sqm |  |  |  | 8003.4
|  |  |  | GF | FF | SF
|  | Basic Rate |  | 8003.4 | 8003.4 | 8003.4
|  | Add extra for Scaffolding Material Charges @ Rs 10.32 Sqm | 8.69 |  | 89.6808 | 179.3616
|  | Add extra for Scaffolding labour Charges @ Rs 83.43 Sqm / 119.47 Sqm | 8.69 |  | 725.0067 | 1038.1943
|  | Add Labour Comp on LC | 0 | 0 | 0 | 0
|  | Add Hire Charges for Centering on Scaffolding @ 50% of Labour Charges of Centering (8.69*725.01+415.28 ) =1453.47 | 50% |  |  | 519.1
|  | Add 13.615 % overhead charges, Contractor profit | 0 | 0 | 0 | 0
|  | Rate per Cum |  | 8003.4 | 8818.0875 | 9740.0559
|  | Add Seign Charges of Bricks | 512 | 0 | 0 | 0
|  | Add Seign Charges of Sand | 0.2 | 0 | 0 | 0
|  | BASIC COST per 10 sqm | Rs | 8003.4 | 8818.0875 | 9740.0559
|  | Cost per 1Sqm | Rs | 800.34 | 881.8088 | 974.0056
BLD-CSTN-12-2 141-270 | 41 | Painting, Priming Coat on New Plastered Surface for Exterior walls
0 |  | Unit: 10 sqm
A. MATERIALS :
TBSC-G.I-02 |  | Cement Primer Exterior Grade II | kg | 1 | 221 | 221
205 |  | B. LABOUR
|  | Painter I st class | day | 0.7 | 780 | 546
|  | Add Muncipal Limits |  | 0 | 546 | 0
|  | Sundries including brushes, soaps, putty etc., |  | 0.005 | 767 | 3.84
|  | Total cost for 10 sqm |  |  | Rs | 770.84
BLD- CSTN-12-3 142-284 | 42 | Painting Walls with Snowcem or other equal and approved Water Proof Cement Paint over Priming Coat, One Coat (All Colours)
Unit: 10 sqm
|  | Priming Coat of Exterior Grade 1 |  |  |  | 770.84
A. MATERIALS :
TBSC-G.II-04 |  | Water Proof Cement Paint at 5 sqm., per kg | kg | 2 | 60 | 120
229 |  | B. LABOUR
|  | Painter I st class | day | 0.3 | 780 | 234
|  | Mazdoor (unskilled) | day | 1.5 | 605 | 907.5
|  | Add Muncipal Limits |  | 0 | 1141.5 | 0
|  | Sundries including brushes, etc., |  | 1%
|  | Grand Total per 10Sqm |  |  |  | 2032.34
|  | Add 13.615 % overhead charges, Contractor profit |  | 2032.34 | 0 | 0
|  | BASIC COST per 10 Sqm |  |  | Rs | 2032.34
As per amendment to revised std data vide procs No : ENCB / TA8 / AEE3 / DATA - 2010-11 dt 01.08.2011 of ENC, R&B, Buildings convenor, COCE-Bldg - SOR, Item No : 17 | 43 | Painting to new walls with 2 coats of acrylic emulsion paint of approved brand and shade after thoroughly brushing the surface to remove all dirt and remains of loose powdered materials, including cost and conveyance of all materials to work site and all operational, incidental, labour charges etc. complete for finished item of work as per SS 911 for internal walls including one Prime coat
Unit = 10 Sqm
PRIMARY COAT:
|  | Painting, Priming Coat with Cement Primer Waterbase Interior Gr- 1 Asian/ Berger/ Nerolac/ Saicoat/Indocem or Equivalenton New Plastered Surface | 10 Sqm | 1 | 770.84 | 770.84
A) MATERIALS
TBSC-G.III-01 |  | Plastic Emulsion paint (at 20 sqm / liter as per British Paints (I) Ltd. | L | 0.8 | 225 | 180
230 |  | B) LABOUR
|  | Painter - 1st Class | Day | 0.36 | 780 | 280.8
|  | Painter - 2nd class | Day | 0.84 | 650 | 546
|  | Add Muncipal Limits |  | 0 | 826.8 | 0
1777.64
|  | Add 13.615 % overhead charges, Contractor profit |  | 1777.64 | 0 | 0
|  | BASIC COST per 1 Sqm |  |  | Rs | 177.764
| 44 | Painting to new walls with 2 coats of acrylic emulsion paint of approved brand and shade after thoroughly brushing the surface to remove all dirt and remains of loose powdered materials, including cost and conveyance of all materials to work site and all operational, incidental, labour charges etc. complete for finished item of work as per SS 911 for external walls including one Prime coat
Unit = 10 Sqm
PRIMARY COAT:
|  | Painting, Priming Coat with Cement Primer Waterbase Interior Gr- 1 Asian/ Berger/ Nerolac/ Saicoat/Indocem or Equivalenton New Plastered Surface | 10 Sqm | 1 | 770.84 | 770.84
A) MATERIALS
TBSC-G.III-03 |  | Plastic Emulsion paint (at 20 sqm / liter as per British Paints (I) Ltd. | L | 0.8 | 236 | 188.8
232 |  | B) LABOUR
|  | Painter - 1st Class | Day | 0.21 | 780 | 163.8
|  | Painter - 2nd class | Day | 0.49 | 650 | 318.5
|  | Mazdoor | Day | 1.5 | 605 | 907.5
|  | Add Muncipal Limits |  | 0 | 1389.8 | 0
2349.44
|  | Add 13.615 % overhead charges, Contractor profit |  | 2349.44 | 0 | 0
|  | BASIC COST per 1 Sqm |  |  | Rs | 234.944
BLD-CSTN-2-9 Amnedment Sno 17 & Page13 of CSSR | 45 | Filling the Excavated soils in trenches ,sides of the foundations and basement with initial lead in layers not exceeding 15 cm thick consolidatiing each depposited layer by watering and rampping including cost and conveyance of water to work site and all operational incidental ,labour charges hire charges and T & O Complete for finished item APSS 309 &310)
Unit : 6 cum
Taking output : 6 cum
a) Labour
|  | Mazdoor ( Unskilled) | No | 3.12 | 605 | 1887.6
|  | Water | Kl | 0.72 | 73 | 52.56
|  | Add Muncipal Limits |  | 0 | 1887.6 | 0
1940.16
|  | Add 13.615 % overhead charges, Contractor profit |  | 1940.16 | 0 | 0
|  | Rate per 6 cum |  |  |  | 1940.16
|  | Rate per 1 cum |  |  | Rs | 323.36
TBSC-E.I-02 | 47 | Supplying & fixing collapsible steel shutters with vertical, double channel of 20 x10x2 mm of 100 mm centre ,Bracers with flat iron 40x40x6 mm with 38 mm dia steel pulleys, the top, bottom and side vertical frames of the collapsible gate with 65x65mmx8mm MS Angle and middle guide rail at site height with 65mmx8mmMS flat for the pulleys to guide and fixed with necessary hold fasts,bolts, nuts, rivets, locking arrangements, stoppers, handles, all accessories all fixtures and painted with one coat of approved steel primer etc., complete for finished item of work as per special spn 1105 |  |  |  | 3876
124 |  | Add 13.615 % overhead charges, Contractor profit |  | 3876 | 0 | 0
|  | BASIC COST per 1 Sqm |  |  | Rs | 3876
BLD-CSTN-2-17 | 48 | Damp proof course 50mm thick with 1:2:4 cement concrete Nominal mix, using 20 mm hard broken stone aggregate including cost of all materials, seigniorage charges, excluding conveyance charges of materials including the cost of machinery, labour charges, mixing, placing in position, leveling, vibrating, curing etc. complete for finished item of work. (Using concrete mixer)
Unit = 20 sqm
A. MATERIALS:
|  | Cement | kgs | 320 | 6656 | 2130
|  | Coarse aggregate 20 mm | cum | 0.9 | 1493.2034 | 1344
|  | Sand of Concrete | cum | 0.45 | 1239.6381 | 558
|  | Form work | L.S.
B. MACHINERY
|  | Concrete Mixer 10 / 7 cft (0.2 / 0.8 cum) capacity | hour | 1 | 721.5 | 722
C. LABOUR:
|  | Mason 1st class | day | 0.1 | 680 | 68
|  | Mazdoor (unskilled) | day | 1.98 | 605 | 1198
|  | Add Muncipal Limits |  | 0 | 1266 | 0
|  | D. Grand Total for 20 sqm |  |  |  | 6020
|  | Rate per Sqm = D/20 |  |  |  | 301
|  | Add 13.615 % overhead charges, Contractor profit |  | 301 | 0 | 0
[5 empty] | Rs | 301
|  | Add Seign Charges of Metal | /20Sqm | 0.9 | 0 | 0
|  | Add Seign Charges of Sand | /20Sqm | 0.45 | 0 | 0
|  | BASIC COST per 1 Sqm |  |  | Rs | 301
881 BMM-V.15 | 46 | Supply , manufacture, making to specified design andLabour charges for fabricating steel works like Window Grills, Compound Wall Grills, Iron Doors, Windows including cost of welding rods, power charges, excluding cost of fixing in position
Unit = 1Kg
|  | Cost of MS Steel | kgs | 1 | 69.62 | 69.62
TBSC-T.I-16 |  | Labour Charges for making 918 | kgs | 1 | 40 | 40
TBSC-T.I-17 |  | Labour Charges for making 919 | kgs | 1 | 7 | 7
|  | Add Muncipal Limits |  | 0 | 47 | 0
116.62
|  | Add 13.615 % overhead charges, Contractor profit |  | 116.62 | 0 | 0
|  | BASIC COST per 1 KG |  |  | Rs | 116.62
BLD-CSTN-12-1 | 47 | Painting to new walls with 2 coats of ready mixed oil bound wahsable distemper of approved brand and shade over a base coat of appropriate primer of approved brand, making 3 coats in all to give an even shade after thourughly brushing the surface to remove all dirt and remains of loose powdered materials, including cost and conveyance of all materials to work site and all operational, incidental, labour charges etc. complete for finished item of work as per SS 911 for internal walls
PRIMARY COAT:
TBSC-G.I-01 |  | Cost of Primer Interior grade1 | Lts | 0.5 | 173 | 86.5
204 |  | Painter I st class | Nos | 0.08 | 775 | 62
|  | Pianter Iind class | Nos | 0.19 | 650 | 123.5
TBSC-G.II-03 |  | Cost of washable Oil Bound Distemper | Lts | 1.7 | 63 | 107.1
228 |  | 1st class painter | Nos | 0.36 | 775 | 279
|  | II class painter | Nos | 0.84 | 650 | 546
|  | Add Muncipal Limits |  | 0 | 1010.5 | 0
|  | Total cost |  |  |  | 1204.1
|  | Add 13.615 % overhead charges, Contractor profit |  | 0 | 1204.1 | 0
|  | BASIC COST per 10 sqm |  |  | Rs | 1204.1
TBSC-R.I-22 | 48 | S&F of pre-cast RCC Grills of any design of 50 mm thick manufactured with M-30 grade of concrete using vibro-compaction process using joint less FRP moulds to achieve shutteringfinish and adequately reinforced for long use and to prevent damage during handling, transportation & erectionetc.,
|  | SL No .836 |  |  |  | 641
|  | Add 13.615 % overhead charges, Contractor profit |  | 0 | 641 | 0
|  | BASIC COST per 1 Sqm |  |  | Rs | 641
| 52 | Supplying and fixing Gyp Board Suspended regular single layer false ceiling (GS-MFSC-4.1 as per India Gypsum) using 12.5 mm thick Gyp Board conforming to IS 2095 - 1982 fixing to Gyp steel GI perimeter channels of size 20 mm x 27 mm x 30 mm(web) of 0.55 mm thick along the perimeter of ceiling screw fixed to brick work/ partition at 610 mm c/c and suspending the frame work using Intermediate channels (45 mm x 15mm x 15mm x 0.9 mm) from soffit at 1220 mm c/c with ceiling angle (25 mm x 10 mm x 0.55 mm) fixed with GI Cleat and steel expansion fasteners & connecting clip to the ceiling channels (with knurled web of 51.5 mm x 26 mm x 10.5 mm x 0.55 mm) fixed in direction perpendicular to the intermediate channel at 457 mm c/c and fixing the 12.5 mm tapered edge Gypboard with 25 mm drywall screws at 230 mm c/c & jointing and finishing using joint compound and paper tape to have a flush look including filling the tapered & square edges with jointing compound, two coats of drywall topcoat complete for finished item of work as per India Gypsum Ltd specification.
UNIT -1 sqm
A) Material requirement as per India Gypsum
TBSC-K.I-01 |  | Gypsum Board tiles of size not less than 0.595 M x 0.595 M of 12.5 mm thick as per IS 2095 -1992 | sqm | 1.03 | 286 | 294.58
369 |  | B) Labour charges |  |  |  | 0
|  | 1st class Carpentor | day | 0.12 | 805 | 96.6
|  | 2nd class Carpentor | day | 0.12 | 650 | 78
|  | 1st class painter | day | 0.024 | 780 | 18.72
|  | 2nd class painter | day | 0.024 | 650 | 15.6
891 TBSC-S.I-02 |  | power Saw cutter Hand operated - Operator @146/Hr | day | 0.012 | 1168 | 14.02
892 TBSC-S.I-03 |  | Power drill Hand operated - Operator @137/HR | day | 0.024 | 1096 | 26.3
|  | Unskilled Mazdoor | day | 0.072 | 605 | 43.56
|  | Add Muncipal Limits |  | 0.2 | 587.38 | 117.48
c) Machinory
891 TBSC-S.I-02 |  | power Saw cutter Hand operated - hire charges | Hrs | 0.32 | 146 | 46.72
892 TBSC-S.I-03 |  | Power drill Hand operated - Hire charges | Hrs | 0.64 | 137 | 87.68
|  | Scaffolding charges |  | 1% | 839.26 | 8.39
Total cost
|  | Add 13.615 % overhead charges, Contractor profit |  | 0 | 847.65 | 0
|  | Rate Per sqm |  |  |  | 847.65
| 53 | Supplying and fixing Gyp Board Fine Line Grid false ceiling (GS-FLC-4.6 as per India Gypsum) in size 600 mm x 600 mm using 12.5 mm thick/ 9.5 mm thick Gyp Board sheet tiles of size 595 mm x 595 mm or 595 mm x 1195 mm conforming to IS 2095 - 1982 fixing to Gyp steel Precoated GI wall angle of size 25 mm x 25 mm x of 0.70 mm thick along the perimeter of ceiling screw fixed to brick work/ partition at 610 mm c/c and suspending the frame work using pre-coated GI Tee section (24 mm x 38 mm x 0.7 mm) from soffit at 1220 mm c/c fixed with GI Soffit Cleat, rawl plugs and steel expansion fasteners & connecting clip to the GI T section with 4 mm dia GI Rod with galvanized spring steel level clip of PVC universal holding clips system at 1200 mm c/c and fixing the 12.5 mm / 9.5 mm Gypboard Sheet tiles of size 595 mm x 595 mm or 595 mm x 1195 mm and finishing two coats of drywall topcoat complete for finished item of work as per India Gypsum Ltd specification.
UNIT -1 sqm
A) Material requirement as per India Gypsum
| TBSC-K.I-01 | 12.5 / 9.5 mm - Gypsum board Tiles: 595 x 595 mm / 595 x 1195 mm | sqm | 1 | 286 | 286
| TBSC-K.II-05 | GI Precoated Angle - 25 mm x 25 mm x 0.7 mm | Rm | 0.4 | 43 | 17.2
| TBSC-K.II-07 | GI Precoated T Section: 24 mm x 38 mm x 0.7 mm | Rm | 3.2 | 57 | 182.4
| TBSC-K.II-23 | GI Rod - 4 mm Dia Connecting Rod | Rm | 1.28 | 13 | 16.64
| TBSC-K.II-15 | Rawl Plugs | nos | 1.28 | 5 | 6.4
| TBSC-K.II-17 | Soffit cleats | nos | 1.28 | 5 | 6.4
| TBSC-K.II-22 | Unservicle holding clips | nos | 5.36 | 5 | 26.8
| TBSC-K.II-21 | Drywall top coat | Liters | 0.15 | 145 | 21.75
|  | B) Labour charges |  |  |  | 0
|  | 1st class Carpentor | day | 0.12 | 805 | 96.6
|  | 2nd class Carpentor | day | 0.12 | 650 | 78
|  | 1st class painter | day | 0.024 | 650 | 15.6
|  | 2nd class painter | day | 0.024 | 650 | 15.6
|  | power Saw cutter Hand operated - Operator | day | 0.012 | 146 | 1.75
|  | Power drill Hand operated - Operator | day | 0.012 | 137 | 1.64
|  | Unskilled Mazdoor | day | 0.072 | 605 | 43.56
|  | Add Muncipal Limits |  | 0.2 | 252.75 | 50.55
c) Machinory
|  | power Saw cutter Hand operated - hire charges | Hrs | 0.32 | 146 | 46.72
|  | Power drill Hand operated - Hire charges | Hrs | 0.32 | 137 | 43.84
|  | Scaffolding charges |  | 1% | 957.45 | 9.57
Total cost
|  | Add 13.615 % overhead charges, Contractor profit |  | 0 | 967.02 | 0
|  | Rate Per sqm |  |  |  | 967.02
| 54 | Providing and applying synthetic plaster putty or plaster of paris putty or lime punning of average 1 to 2 mm thickness over plastered surface to prepare the surface even and smooth after thoroughly brushing the surface to remove all dirt and remains of loose powdered materials, applying emery paper, Sand the surface, clean & wipe off loose dust, applying knifing paste filler by putty knife / muslin pad, air dry for 2 - 3 hrs, sand with 180 and 320 No., emery paper for the surface preparation including cost and conveyance of all materials to work site and all operational, incidental, labour charges etc. complete for finished item of work for Internal walls
UNIT -10 sqm
| TBSC-G.I-03 | Synthetic /Plaster of Putty | kgs | 23 | 41 | 943
|  | B) Labour charges |  |  |  | 0
|  | 1st class painter | day | 0.273 | 780 | 212.94
|  | 2nd class painter | day | 0.637 | 650 | 414.05
|  | Unskilled Mazdoor | day | 0.91 | 605 | 550.55
|  | Add Muncipal Limits |  | 0 | 1177.54 | 0
|  | Total cost |  |  |  | 2120.54
|  | Add 13.615 % overhead charges, Contractor profit |  | 0 | 2120.54 | 0
|  | Rate per 10 Sqm |  |  |  | 2120.54
| 55 | Flooring with High Polished Granite 16 to 18 mm thick up to 8'-00 (2.43 M) other than black and regular coloursset over base coat of cement mortar (1:8), 20 mm thick over CC bed already laid or RCC roof slab, including neat cement slurry of honey like consistency spread @ 3.3.kgs per sqm & jointed neatly with white cement paste mixed with pigment of matching shade to full depth, including cost of all materials like cement, sand water and tilesetc., complete, including seigniorage charges, labour charges for dressing of tilesetc., complete for finished item of work, but excluding the cost of conveyance of all materials
Unit = 10 sqm
A. MATERIALS:
| TBSC-B.III-01 | High polished granite 16 to 18 mm thick slab other than black | sqm | 10.1 | 3209.0725 | 32411.63
|  | Cement for CM (1:8) for base coat | kg. | 36 | 6656 | 239.62
|  | Cement for slurry | kg. | 33 | 6656 | 219.65
|  | White cement for jointing & pointing | kg. | 6 | 36 | 216
|  | Cement for jointing | kg. |  | 6656 | 0
|  | Sand for CM (1:8) | cum | 0.2 | 1239.6381 | 247.93
B. LABOUR
|  | Mason 1st class | day | 3 | 680 | 2040
|  | Mason 2nd class | day | 1 | 650 | 650
|  | Mazdoor (unskiled) | day | 8 | 605 | 4840
|  | Add water charges 1% |  | 1% |  | 408.6483
|  | Add Muncipal Limits |  | 0 | 7530 | 0
|  | Grand Total |  |  | Rs | 41273.4783
|  | Rate/Sqm |  |  | Rs | 4127.3478
BLD -CSTN-8-1 | 56 | Roofing with Supply of Pre-painted Galvalume Trapezoidal Profile Roofing sheets with 0.50mm thickness, Coating: Alu- Zinc coating AZ150 GSM Tensile Strength: 550 MPA.Paint coating: Regular Modified Polyester painting.Painting hickness (Top): 18 to 20 Microns,(Bottom): 5 to 7 Microns. Sheet Width: 1.020, Length:Maximum 12 Meters with Regular Range Coloursfixed with G.I ‘J’ bolts & nuts 8 mm dia with bitumen & G.I limpet washers filled with white lead & including a coat of approved steel primer and two coats of approved paint on over lapping of sheets complete (up to a pitch of 600) and eigniorage charges, etc., complete, excluding the cost of purlins, rafters, trusses & cost of conveyance of all materials
Unit = 184.518 sqm
A. MATERIALS:
| TBSC-D.VI-04 | G.I corrugated 0.80 mm thick sheets @ Rs 68/Kg | sqm | 10 | 427.04 | 4270.4
| TBSC-D.VI-14 | G.I scam bolts & nuts 2 x 27 (laps) x 17 = 884 | nos | 47.9133 | 8 | 383.31
| TBSC-D.VI-15 | G.I bolts & nuts 20 x 6 | nos |  | 8
| TBSC-D.VI-16 | G.I ‘J’ bolts 8 mm dia 2 x 5 x 27 sheets x 3 nos = 810 nos. with washers or srews, if wooden battens used. | nos | 43.9024 | 12 | 526.83
| TBSC-D.VI-18 | Limpet washers (for scam & ‘J’ bolts) 884 + 810 = 1694 | nos | 91.8157 | 4 | 367.26
| TBSC-D.VI-19 | Bitumen washers | nos | 91.8157 | 4 | 367.26
| TBSC-G.I-06 | Zinc cromate yellow paint | litre | 0.13713 | 236 | 32.36
| TBSC-G.V-01 | Ready mixed paint | litre | 0.20325 | 289 | 58.74
B. LABOUR
For roofing
|  | Carpenter II class | day | 0.84011 | 650 | 546.07
|  | Man mazdoor (beldar) | day | 0.91057 | 605 | 550.89
For premier painting one coat
|  | Painter | day | 0.061247 | 650 | 39.81
|  | Mazdoor (coolie) | day | 0.061247 | 605 | 37.05
For two coats of painting to over laps
|  | Painter | day | 0.13713 | 650 | 89.13
|  | Mazdor (coolie) | day | 0.13713 | 605 | 82.96
|  | Add Muncipal Limits |  | 0 | 1345.91 | 0
|  | Add 13.615 % overhead charges, Contractor profit |  | 0 | 7352.07 | 0
|  | Grand Total |  |  |  | 7352.07
|  | Rate per 1 sqm = Grand Total/10 |  |  |  | 735.21
BLD-CSTN-7-5 |  | Flooring with vitrified tiles of 1st quality, set over base coat of cement mortar (1:8), 12 mm thick over CC bed already laid or RCC roof slab, including neat cement slurry of honey like consistency spread @ 3.3.kgs per sqm & jointed neatly with white cement paste to full depth mixed with pigment of matching shade, including cost of all materials like cement, sand water and tiles etc., complete, including seigniorage charges, etc., complete for finished item of work, but excluding the cost of conveyance of all materials.Makes:Kajaria,RAK,Jhanaran,Bell
Unit = 10 sqm
A. MATERIALS:
| ITEMTBSC-C.II-03 | Vitrified tiles of 1st quality of size 600X600 (DOUBLE CHARGED) | sqm | 10.5 | 578 | 6069 | 400X400 | 481
|  | Cement for CM (1:8) for base coat | kg. | 21.6 | 6656 | 143.77
|  | Cement for slurry | kg. | 33 | 6656 | 219.65
|  | Cement for Pointing with CM (1:3) | kg. | 6 | 6656 | 39.94
|  | Sand for CM (1:8) | cum | 0.12 | 1239.6381 | 148.76
|  | Sand for pointing | cum | 0.02 | 1239.6381 | 24.79
|  | Seigniorage charges of sand | cum | 0.14 |  | 0
B. LABOUR
|  | Mason 1st class | day | 0.96 | 680 | 652.8
|  | Mason 2nd class | day | 2.24 | 650 | 1456
|  | Mazdoor (unskiled) | day | 3.3 | 605 | 1996.5
|  | Add water charges 1% |  | 1% | 4105.3 | 41.05
|  | Add Muncipal Limits |  | 0 | 4105.3 | 0
|  | Grand Total Rate per 1 Sqm |  |  |  | 1079.226
| 57 | Excavation in Hard Rock (blasting prohibited) | [5 empty] | 0.56
Excavation for roadway in hard rock (blasting prohibited) with rock breakers including breaking rock, loading in tippers and disposal with initial lift of 3 mts and lead upto 1000 metres, trimming bottom and side slopes in accordance with requirements of lines, grades and cross- sections as per Technical Specification Clause 302.3.5 MORD / 301 MORTH
(A) Manual Means
Unit = cum
Taking output = 16 cum
a) Labour
|  | Mate | day | -
|  | Mazdoor (Unskilled) | day | 17.64 | 605 | 10672.2
|  | Chiseller (Hammer Man) | day | 24 | 650 | 15600
|  | Add Municipal Limits |  | 0 | 26272.2 | 0
|  | Blacksmith | day | 1 | 575 | 575
|  |  |  | 0 | 26847.2 | 0
b) Machinery
|  | Tipper 5.5 cum capacity, 1 trip per hour | hour | 2.9 | 1280.4 | 3713.16
|  | Credit for excavated rock found suitable for use @ 50 per cent of excavated quantity | cum | 8 | 210 | 1680
|  | c&d) Overheads & Contractors Profit |  | 0% | 32240.36 | 0
|  | Cost for 16 cum = a+b+c+d |  |  |  | 32240.36
|  | Rate per cum = (a+b+c+d)/16 |  |  |  | 2015.02
| iii | Plastic Emulsion paints - Over Prime coat Two Coats for New Iron Work :
A. MATERIALS :
| 146 269 | Painting, Priming Coat on New Iron Work
Unit: 10 sqm
A. MATERIALS :
| TBSC-G.I-05 | Red Oxide Primer | L | 0.7 | 149 | 104.3
B. LABOUR
|  | Painter | day | 0.7 | 650 | 455
Sundries including brushes, soap, putty etc.,
|  | Add Muncipal Limits |  | 0 | 455 | 0
TBSC-G.V-01 | 39 | Plastic Emulsion paint (at 20 sqm / litre as per British Paints (I) Ltd. | L | 0.8 | 289 | 231.2
|  | B. LABOUR |  |  |  | 0
|  | Painter | day | 1.1 | 650 | 715
|  | Add Muncipal Limits |  | 0 | 715 | 0
|  | Sundries including brushes, soap, putty etc., |  | 1 | 10 | 10
|  | Total cost for 10 sqm |  |  |  | 1515.5
|  | Add 13.615 % overhead charges, Contractor profit |  | 1515.5 | 0 | 0
|  | BASIC COST per 10 sqm |  |  | Rs | 1515.5
| 12 | Painting to new walls with 2 coats of synthetic polymer luxury plastic emulsion / solvent based lustre paint of superior grade having VOC (Volatile Organic Compound ) content less than 50 grams/ Lit. of approved brand and shade after thoroughly brushing the surface to remove all dirt and remains of loose powdered materials, including cost and conveyance of all materials to work site and all operational, incidental, labour charges etc. complete for finished item of work as per SS 911 for internal walls
A) MATERIALS
TBSC-G.I-01 |  | Cost of Cement Primer | kg | 1 | 173 | 173
|  | Ist class painter | day | 0.21 | 780 | 163.8
|  | 2nd class painter | day | 0.49 | 650 | 318.5
| TBSC-G.IV-02 | Supply of synthetic polymer luxury plastic emulsion / solvent based lustre paint of superior grade having VOC (Volatile Organic Compound ) content less than 50 grams/ Lit. | L | 0.8 | 430 | 344
B) LABOUR
|  | Painter - 1st Class | Day | 0.36 | 780 | 280.8
|  | Painter - 2nd class | Day | 0.84 | 650 | 546
|  | Add Muncipal Limits |  | 0 | 826.8 | 0
1826.1
|  | Add 13.615 % overhead charges, Contractor profit |  | 1826.1 | 0 | 0
|  | BASIC COST per 10 Sqm |  |  | Rs | 1826.1
BLD-CSTN-8-6 | 101 197 | Best Tiled Roofing with Pan tiles and incding cost of tiles and labour charges
Unit = 10 sqm
A. MATERIALS:
|  | Pan Tiles 230 x (140 + 130)/2, 12 mm thick | 1000 No | 1560 | 25 | 39000
|  | Cement motor (1:4) | cum | 0.12 | 3818.78 | 458.25
B. LABOUR
|  | Bricklayers | day | 1.4 | 500 | 700
|  | Man mazdoor | day | 1.1 | 470 | 517
|  | Woman mazdoor | day | 3.2 | 470 | 1504
|  | Grand Total 10 Sqm |  |  |  | 42179.25
BLD-CSTN-7-14 | 84 | Flooring with 100mm thick Cement Concrete 1:4:8, using 40mm metal, 100mm thick and 20 mm Cement Concrete surface (Ellis Pattern, 1st Sort)
Unit = 10 sqm
A. MATERIALS:
|  | Cement Concrete 1:4:8 using concrete mixer | cum | 1 | 4371.4636 | 4371.46
|  | Stone Chippings 3.34 mm - 10 mm | cum | 0.25 | 1173.2034 | 293.3
|  | Cement | kg | 120 | 6656 | 798.72
B. LABOUR
|  | Mason 1st class | day | 0.15 | 680 | 102
|  | Mason 2nd class | day | 0.35 | 650 | 227.5
|  | Mazdoor (unskiled) | day | 5.4 | 605 | 3267
|  | Add water charges 1% |  | 0.01 | 9059.98 | 90.6
|  | Add Muncipal Limits |  | 0 | 3687.1 | 0
|  | Grand Total Rate Per 10 Sqm |  |  |  | 9150.58
BLD-CSTN-2-8 Amnedment 6.2 Errata VP 80 SSR 2021-22 | 3 | Supplying and filling gravel in trenches ,sides of the foundations and basement with initial lead in layers not exceeding 15 cm thick consolidatiing each depposited layer by watering and rampping including cost and conveyance of water to work site and all operational incidental ,labour charges hire charges and T & O Complete for finished item APSS 309 &310)
Unit : 10 cum
Taking output : 10 cum
a) Labour
|  | Mazdoor ( Unskilled) | No | 2.5 | 605 | 1512.5
|  | Add Mucipal Limits |  | 0 | 1512.5 | 0
|  | gravel for filling | Cum | 10 | 187.3558 | 1873.56
3386.06
|  | Rate per Cum |  |  |  | 338.606
|  | Add 13.615 % overhead charges, Contractor profit |  | 338.606 | 0 | 0
|  | Add Seign Charges | Cum | 1 | 0 | 0
338.606
|  | Rate per 1 cum |  |  | Rs | 338.61
BLD-CSTN-13-7 | 205 | Supplying and fixing galvanised steel barbed wire (IS : 278-1962 Type I) weighing 9.38 Kg per 100 metres (min.), Straining and fixing to any type of standard, rails, straining bolts, including securing with and provision of galvanised mild steel wire, stapples or steel pins, etc., as directed (Posts and struts of wood, concrete, steel, etc.) and straining bolts shall be paid for separately).
Details of Cost per 100 metres (day line of wire)
Materials:—
TBSC-E.II-01 |  | Galvanised steel barbed wire IS type I weighing 9.38 Kg/100 metre | kg | 9.38 | 106 | 994.28
Carriage of barbed wire.
|  | G.I. staples steel pins or binding wire | LS |  |  | 25
Labour :-
For fixing & stretching wire
|  | Blacksmith, 1st Class | day | 0.15 | 495 | 74.25
|  | Blacksmith, 2nd Class | day | 0.15 | 470 | 70.5
|  | Mazdoor (male). | day | 0.3 | 575 | 172.5
Sundries.
|  | Add water charges @ 1 % |  | 0.01 | 1336.53 | 13.37
|  | Cost for 100 metres day line of wire |  |  |  | 1349.9
|  | Rate per m |  |  |  | 13.5
| 205 | Supply and errection of ready made Pre cast Cuddy Post 150 x150 x 2100 mm size including cost of post earth work and errection in CC (1:3:6) incuding cost and converyance of all materials etc Complete (observed data )
|  | RCC Precat stone 150 x150x 1.80 (0.0405 Cum) | nos | 0.0405 | 5340.56 | 216.29
|  | Earth work 400 x 400x 400 | Cum | 0.064 | 385.385 | 24.66
|  | Cost of PCC (1:3:6) (0.40*0.40*0.400-0.15*0.15*0.30) | Cum | 0.05725 | 5340.56 | 305.75
|  | Add Cost os steel 4 No 6mm dia and stirrups at 150mm C?C | kgs | 2.67 | 77.799 | 207.72
|  | Add LS for labour fixing Charges and steel in Post | nos | 1 | 11.59 | 11.59
|  | Cost of each stone cuddy | nos |  |  | 766.01
Plastering with CM (1:4), 20 mm thickincluding c/c of all materials like cement, sand,water etc., to site, other taxes on all materials, all operational, incidental such as scaffolding charges, lift charges, including cutting of Grooves,finishing, curing, etc., complete for for finished item of work. (APSS 1001,1003 & 1004) (CSSR) Internal Walls
Unit = 10 sqm
A. MATERIALS:
|  | Cement Mortar (1:4) | cum | 0.21 | 3818.78 | 801.94
B. LABOUR:
|  | Mason 2nd class | day | 0.94 | 650 | 611
|  | Mazdoor (unskilled) | day | 1.6 | 605 | 968
|  | Add Muncipal Limits |  | 0 | 1579 | 0
|  | BASIC COST per 10 Sqm |  |  | Rs | 2380.94
BLD-CSTN-6-18 | 12 | Masonry work in CM (1:6) prop with Fly ash cement/ lime solid blocks withcompressive strength of 50 kg/sq.cm - IS:12894-1990 - CLASS - 5 290 x 150 x 140 mm TBSC-A.II-10 including cost and conveyance of all materials, labour charges, seiniorage charges, scaffolding and curing etc., cpomplete with a compresive streangth not lessthan 50 kg/sqm for walls for Superstructure Walls. |  |  |  | g
Ground Floor
Unit = 1 cum
A. MATERIALS:
BMT-A.07 |  | Fly ash cement/ lime solid blocks with compressive strength of 50 kg/sq.cm - IS:12894- 1990 - CLASS - 5 290 x 150 x 140 mm TBSC-A.II-10 | Nos | 164 | 31016.2391 | 5086.66 |  | 155.99 | 0.4263
|  | Cost of Cement Mortar (1:6) | cum | 0.1 | 3020.06 | 302.01
B. LABOUR
|  | Mason 1st class | day | 0.42 | 545 | 228.9
|  | Mason 2nd class | day | 0.92 | 515 | 473.8
|  | Man Mazdoor | day | 0.7 | 605 | 423.5 |  | 6636.13
|  | Woman Mazdoor | day | 2.1 | 605 | 1270.5
|  | Add Muncipal Limits |  | 7785.37 | 0 | 0
|  | BASIC COST per Cum |  |  | Rs | 7785.37
BLD-CSTN-6-2 | 14 | Plastering with CM (1:4), 12 mm thick
Unit = 10 sqm
A. MATERIALS:
|  | Cement Mortar (1:4) | cum | 0.15 | 3818.78 | 572.82
B. LABOUR:
|  | Mason 1st class | day | 0.6 | 780 | 468
|  | Mazdoor (unskilled) | day | 0.96 | 605 | 580.8
|  | Add Muncipal Limits |  | 0 | 1048.8 | 0
|  | BASIC COST per 10 Sqm |  |  | Rs | 1621.62
BLD-CSTN-6-7 | 15 | Plastering with CM (1:4), 20 mm thick
Unit = 10 sqm
A. MATERIALS:
|  | Cement Mortar (1:4) | cum | 0.21 | 3818.78 | 801.94
B. LABOUR:
|  | Mason 2nd class | day | 0.94 | 650 | 611
|  | Mazdoor (unskilled) | day | 1.6 | 605 | 968
|  | Add Muncipal Limits |  | 0 | 1579 | 0
|  | BASIC COST per 10 Sqm |  |  | Rs | 2380.94
3 | BLD-CSTN-10-1 | Supplying and erection of Centurywells or equivalent Prepainted Galvalume Trepezoidal Profile Roof Sheets with 0.50 mm thickness, coating : Alu-Zinc Coating AZ150 GSM. Tensile strength 550 MPA. Paint coating : Regular Modified Polyester painting. Painting thickness (top) 15 to 20 microns (Bottom) : 5 to 7 microns. Sheet width 1.020 mt and length 12 mts with regular range colours with G.I ‘J’ bolts & nuts 8 mm dia with bitumen & G.I limpet washers filled with white lead & including a coat of approved steel primer and two coats of approved paint on over lapping of sheets complete (up to a pitch of 60) and seigniorage charges, etc., complete, excluding the cost of purlins, rafters, trusses & cost of conveyance of all materials
Unit = 10 sqm
A. MATERIALS:
| TBSC-D.VI-06 | Prepainted Galvalume Trepezoidal Profile Roofing Sheet | sqm | 10 | 438 | 4380
| TBSC-D.VI-14 | G.I scam bolts & nuts 2 x 27 (laps) x 17 = 884 | nos | 47.91 | 9 | 431.19
| TBSC-D.VI-16 | G.I ‘J’ bolts 8 mm dia 2 x 5 x 27 sheets x 3 nos = 810 nos. with washers or srews, if wooden battens used. | nos | 43.9 | 13 | 570.7
| TBSC-D.VI-18 | Limpet washers (for scam & ‘J’ bolts) 884 + 810 = 1694 | nos | 91.82 | 5 | 459.1
| TBSC-D.VI-19 | Bitumen washers | nos | 91.82 | 5 | 459.1
| TBSC-G.I-06 | Zinc cromate yellow paint | litre | 0.14 | 236 | 33.04
| TBSC-G.V-01 | Ready mixed paint | litre | 0.2 | 289 | 57.8
B. LABOUR
For roofing
| TBSE-8.1.83 | Carpenter II class | day | 0.84 | 615 | 516.6
| TBSE-8.1.84 | Man mazdoor (beldar) | day | 0.91 | 575 | 523.25
For premier painting one coat
| TBSE-8.1.88 | Painter | day | 0.06 | 740 | 44.4
|  | Mazdoor (coolie) | day | 0.06 | 575 | 34.5
For two coats of painting to over laps
| TBSE-8.1.88 | Painter | day | 0.14 | 740 | 103.6
|  | Mazdor (coolie) | day | 0.14 | 575 | 80.5
|  | Area (Corporation) Allowance | LS | 0 | 1302.85 | 0
|  | Overhead & Contractor Profit | LS | 0 | 7693.78 | 0
|  |  | for | 10 | sqmt | 7693.78
|  | For Stilt / Ground Floor to First Floor |  | i.e. | 1 sqm | 769.38
Plain Cement Concrete of (1:2:4) proportion nominal mix (cement: fine aggregate: Coarse aggregate) using 20mm size HBG M/c (SS5) metal with concrete mixture including cost and conveyance of all materials like cement, sand(unscreened), coarse aggregate, water etc. to site, all operational, incidental, and labour charges such as mixing, laying and ramming concrete in layers in position not exceeding 15cm, finishing top surface, curing concrete, for finished item of work (APSS No. 402).
Unit = Cum
Material
|  | Cement | Kg | 330 | 6656 | 2196.48
|  | Coarse Aggregate 20mm | Cum | 0.9 | 1493.2034 | 1343.88
|  | Sand | Cum | 0.45 | 1010.6381 | 454.79
Seignorage Charges for CA
Seignorage Charges for FA
|  | Water (Including for curing) Item No.M-189(b) | Kl | 1.2 | 80 | 96
Machinery
|  | Concrete Mixer 10 / 7 cft (0.2 / 0.8 cum) capacity | Hour | 1 | 721.5 | 721.5
|  | Centering Charges(bed blocks) | Cum | 1 | 392 | 392
Labour
|  | Mason 1st Class | Day | 0.1 | 680 | 68
|  | Mazdoor (Unskilled) | Day | 1.39 | 605 | 840.95
|  | Add Municipal Allowance on Labour |  | 0% | 908.95 | 0
|  | Add Contractor's Profit on overheads |  | 0% | 6113.6 | 0
|  | Rate per Cum |  |  |  | 6113.6
Supplying and fixing of Unplasticised Poly Vinyl Chloride (UPVC) sliding doors three track - three glass shutters sliding - 112 -Series duly manufactured using UPVC reinforced profiles of 112.0 mm x 60 mm x 2.25 mm for outer frames, 66 mm x 42 mm x 2.25 mm for sliding door shutter frames capable of mounting single glazing system, structurally reinforced with hot dip galvanized up to 50 microns of minimum thickness of 1.2 mm prefabricated & welded through fusion welding the window sash shall be fitted with 5 mm thick clear float glass ofreputed make and fixed with EPDM weathering seal resistant accessories likeclippinglocking system made of aluminium 1 No., per set of sashes and the system is to be installed at the site using anchor fasteners, silicon rubber sealant, easy glazing/ deglazing at site etc., including cost and conveyance of all materials, accessories, labour charges for transportation, erection at site with templates for casement sizingcompleteforfinisheditemofwork TBSC-L.III-11
|  | TBSC-L.III-11 Windows | 1sqm | 1 | 6528 | 6528
|  | Add 13.615 % overhead charges, Contractor profit |  | 6528 | 0 | 0
6528
TBSC-L.I-18 |  | Supplying and fixing of 30mm thick Wood Plastic Composite (WPC) Door shutter, comprising of 70% virgin polymer, 15% wood powder (fiber), and the remaining 15% additives, the door shutter shall be water resistant, fire resistant and termite resistant, with Tensile Strength not less than 170 Kgf/cm2 and the door shutters surface finished deco paint etc., complete excluding cost of hinges, latches, aldrops etc.,
|  | TBSC-L.I-18 page No 89 | 1sqm |  |  | 2138
|  | Add 13.615 % overhead charges, Contractor profit |  | 2204 | 0 | 0
2138
| Assistant Exc.Engineer |  | Deputy Executive Engineer
| PR MPP Kalwakurthy |  | PR SD Kalwakurthy

## data-Doors window- Sal Wood (hidden)
DATA FOR WOOD WORK(Sal Wood )
Construction of Anganwadi Building at Jeedipally Thanda (V) of Kalwakurthy (M) of Nagarkurnool District | [9 empty] | 21144.2
Index -code | S No | Description | Nos | L | B | D | Qty | Rate | Amount Rs. | 24659.04 |  |  |  | 717
1 | 2 | 3 | 4 | 5 | 6 | 7 | 8 | 9 | 10 |  |  |  |  | 148
BLD -CSTN-12-6- | 145 268 | Painting, Priming Coat on New Wood Work |  |  |  | Muncipal Limit |  | 0 | [5 empty] | 12180.96
|  | Unit: 10 sqm |  |  |  | Over Heads |  | 0
A. MATERIALS :
|  | Wood Primer TBSC-G.I-07 | L | 0.7 | 167 | 116.9
B. LABOUR
|  | Painter | day | 0.7 | 650 | 455
|  | Add Muncipal Limits |  | 455 | 0 | 0
|  | Sundries including brushes, soap, putty etc., |  | 0.01 | 571.9 | 5.719
|  | Total cost for 10 sqm |  |  |  | 577.619
|  | Add 13.615 % overhead charges, Contractor profit |  | 577.619 |  | 0
|  | BASIC COST per 10 sqm |  |  | Rs | 577.619
BLD- CSTN-11-2 | 1 | Wood work wrought and put up over 2 metres and below 3 metres in length (Schedule Item No 287) only Labour Charges
Unit = 1 cum
Materials :—
|  | Sal wood large scantlings over 2 m and below 3 m in length | cum | 1 |  | Extra
Labour :—
|  | Carpenter | day | 17.7 | 805 | 14248.5
|  | Man Mazdoor | day | 8.8 | 605 | 5324
|  | Add Muncipal Limits |  | 19572.5 | 0 | 0
|  | Sundries including nails, screws etc., |  | LS
|  | Total Per Cum of Wood Work |  |  | Rs | 19572.5
BLD- CSTN-11-2 | 2 | Supply and fixing of Salwood Door Single shutter fully panelled door of size 0.75 x 2.1mt with frame made of well seasoned Sal Wood scantlings of size 75 x 100 mm and shutter made of side rails 100mm X 32mm, top rail 100 mmX32 mm, bottom rail 100mmX 32 mm and intermediate rails of 100mm x 32 mm and planks s - 5 no's of 25mm thick as per approved design with fixtures of 6 nos of 9" ' z" holdfasts, 300 mm long MS Iron coted aldrop-1 no, 125mm long MS iron butt hinges 6 No's, Door stoppers-2 no, 150mm long MS coated Tower bolts 3- no's MS iron coated fancy handles 150 mm -2nos with necessary screws complete including cost and conveyance of all materials and labour charges etc. complete as per specifications (APSS NO.1001 & 1002)
|  | Door size 1.05X2.10 mts |  |  | 1.05 | 2.1
frames
|  | verticals TBSC-D.V-01 | 2 | 2.1 | 0.075 | 0.1 | 0.032 | 50775 | 1624.8
|  | horizontals | 1 | 1.2 | 0.075 | 0.1 | 0.009 | 50775 | 456.98
|  | shutter verticals TBSC-D.V-002 | 4 | 1.965 | 0.1 | 0.03175 | 0.025 | 67700 | 1692.5
|  | shutter rails | 5 | 0.93 | 0.1 | 0.03175 | 0.015 | 67700 | 1015.5
|  | Planks | 4 | 0.73 | 0.385 | 0.025 | 0.028 | 67700 | 1895.6
|  | labour charges |  |  |  |  | 0.109 | 19572.5 | 2133.4 | 0.036 | 50775 | 1827.9
BLD-CSTN-11-7 |  | Furniture - Iron - for External doors (Schedule Item 292) | [7 empty] | 0.025 | 50775 | 1269.375
|  | MS Power CoatedTower bolts 250 MM @ Top | Nos | TBSC-P.I-17 |  |  | 2 | 77 | 154 | 0.018 | 67700 | 1218.6
|  | MS Power CoatedTower bolts 150 MM @ Top | Nos | TBSC-P.I-15 |  |  | 1 | 40 | 40 | 0.015 | 67700 | 1015.5
|  | MS Power coated Butt hings with screws 125 mm | Nos | TBSC-P.II-11 |  |  | 6 | 36 | 216 | 0.027 | 67700 | 1827.9
|  | MS Power Coated aldrop with bolts 300 mm long | Nos | TBSC-P.IV-09 |  |  | 1 | 185 | 185 | 1624.8
|  | MS power coated Door stopper | Nos | TBSC-P.IX-02 |  |  | 2 | 52 | 104 | 456.975
|  | MS power coated Handle 125 mm long |  | TBSC-P.III-05 |  |  | 3 | 36 | 108 | 1692.5
|  | Screws | nos | TBSC-K.II-18 |  |  | 80 | 5 | 400 | 1218.6
|  | Nuts bolts 50MM | nos | ELEC-9.1.6 |  |  | 10 | 21 | 210 | 1692.5
|  | wood primer | 2.25 | 1.05 |  | 2.1 | 4.96 | 577.619 | 286.499 | [5 empty] | 0.039
|  | MS Zhold fasts 300mm long 40x40x5 Mm |  | TBSC-P.IX-08 |  |  | 6 | 37 | 222 | [5 empty] | 651.3195
|  | Transportation charges |  |  |  |  | 1 | 75 | 75 | [5 empty] | 1523.25
[9 empty] | 10819.3 | [5 empty] | 456.98
|  | Add 13.615 % overhead charges, Contractor profit |  |  |  |  | 10819.3 | 0 | 0 | 1794.4968 |  |  |  |  | 76.04
MBG28 |  | BASIC COST per Each | [5 empty] | RS | 10819.3 | 634.619 |  |  |  |  | 222
|  | Door size 1.05X2.10 M (Frame ) | [7 empty] | 1.575 |  |  |  |  | 50
|  | frames | [7 empty] | 1.1813 |  |  |  |  | 2979.5895
|  | verticals | 2 | 2.1 | 0.075 | 0.125 | 0.039 | 50775 | 1980.23 | 598.7993 |  |  |  | 10873.815 | 5898.5105
|  | horizontals | 1 | 1.05 | 0.075 | 0.125 | 0.01 | 50775 | 507.75 | 2794.4 |  |  |  | 1480.4699
|  | labour charges |  |  |  |  | 0.049 | 19572.5 | 959.05 | 5433.2 |  |  |  | 964.7385
|  | wood primer | 2.25/3 | 1.05 |  | 2.1 | 1.65 | 577.619 | 95.3071 |  |  |  |  | 4142.745
|  | MS Zhold fasts 300mm long 40x40x5 Mm |  | TBSC-P.IX-08 |  |  | 6 | 37 | 222 |  |  |  |  | 564.0347
|  | Transportation charges |  |  |  |  | 1 | 50 | 50 |  |  |  |  | 7647.5052
3814.3371
|  | Add 13.615 % overhead charges, Contractor profit |  |  |  |  | 3814.3371 | 0 | 0
MBG28 |  | Cost of Frame 1.05m x2.10M | [5 empty] | Rs | 3814.3371
|  | Cost of Shutters 1.05m x2.10M | [5 empty] | Rs | 7004.9629
| 3 | Supply and fixing of Salwood Door double shutter fully panelled door of size 0.90 x 2.1mt with frame made of well seasoned Sal Wood scantlings of size 75 x 100 mm and shutter made of side rails 100mm X 32mm, top rail 100 mmX32 mm, bottom rail 100mmX 32 mm and intermediate rails of 100mm x 32 mm and planks s - 5 no's of 25mm thick as per approved design with fixtures of 6 nos of 9" ' z" holdfasts, 300 mm long MS Iron coted aldrop-1 no, 125mm long MS iron butt hinges 6 No's, Door stoppers-2 no, 150mm long MS coated Tower bolts 3- no's MS iron coated fancy handles 150 mm -2nos with necessary screws complete including cost and conveyance of all materials and labour charges etc. complete as per specifications (APSS NO.1001 & 1002)
|  | Door size 0.90X2.10 M (Frame & Shutters only) |  | 0.9 | 2.1
frames
|  | verticals | 2 | 2.1 | 0.075 | 0.1 | 0.032 | 52615 | 1683.68 |  | 2.1 | 0.1 | 0.075 | 0.032 | 50775 | 1624.8 | -58.88
|  | horizontals | 1 | 1.05 | 0.075 | 0.1 | 0.008 | 52615 | 420.92 |  | 1.35 | 0.1 | 0.075 | 0.01 | 50775 | 507.75 | 86.83
|  | shutter verticals | 4 | 1.965 | 0.1 | 0.03175 | 0.025 | 70153 | 1753.83 |  | 1.965 | 0.1 | 0.03175 | 0.025 | 67700 | 1692.5 | -61.33
|  | shutter rails | 2x6 | 0.39 | 0.1 | 0.03175 | 0.015 | 70153 | 1052.3 |  | 0.54 | 0.1 | 0.03175 | 0.021 | 67700 | 1421.7 | 369.4
|  | Planks | 2x5 | 0.24 | 0.323 | 0.025 | 0.019 | 70153 | 1332.91 |  | 0.39 | 0.323 | 0.025 | 0.031 | 59715 | 1851.17 | 518.26
|  | Labour charges for wrought and put up including fixing in position for Other than teakwood Fully paneled doors external or internal including frame | 1 | 0.9 | 2.1 |  | 1.89 | 2239 | 4231.71 | 1410.57 |  |  |  | 0.119 | 16700.5 | 1987.36 | -2244.35
BLD-CSTN-11-7 |  | Furniture - Iron - for External doors (Schedule Item 292)
|  | MS Power CoatedTower bolts 250 MM @ Top | Nos | TBSC-P.I-17 |  |  | 2 | 80 | 160 |  | TBSC-P.I-17 |  |  | 2 | 77 | 154
|  | MS Power CoatedTower bolts 150 MM @ Top | Nos | TBSC-P.I-15 |  |  | 1 | 42 | 42 |  | TBSC-P.I-15 |  |  | 1 | 40 | 40
|  | MS Power coated Butt hings with screws 125 mm | Nos | TBSC-P.II-11 |  |  | 6 | 38 | 228 |  | TBSC-P.II-11 |  |  | 6 | 36 | 216
|  | MS Power Coated aldrop with bolts 300 mm long | Nos | TBSC-P.IV-09 |  |  | 1 | 192 | 192 |  | TBSC-P.IV-09 |  |  | 1 | 185 | 185
|  | MS power coated Door stopper | Nos | TBSC-P.IX-02 |  |  | 2 | 54 | 108 |  | TBSC-P.IX-02 |  |  | 2 | 52 | 104
|  | MS power coated Handle 125 mm long |  | TBSC-P.III-05 |  |  | 3 | 38 | 114 |  | TBSC-P.III-05 |  |  | 3 | 36 | 108
|  | Screws | nos | TBSC-K.II-18 |  |  | 80 | 6 | 480 |  | TBSC-K.II-18 |  |  | 80 | 5 | 400
|  | Nuts bolts 50MM | nos | ELEC-9.1.6 |  |  | 10 | 15 | 150 |  | ELEC-9.1.6 |  |  | 10 | 21 | 210
|  | MS Zhold fasts 300mm long 40x40x5 Mm |  | TBSC-P.IX-08 |  |  | 6 | 39 | 234 |  | TBSC-P.IX-08 |  |  | 6 | 37 | 222
|  | wood primer | 2.25 | 0.9 | 2.1 |  | 4.2525 | 641.249 | 272.6911 |  | 1.2 |  | 2.1 | 5.67 | 506.919 | 287.4231
|  | Transportation charges |  |  |  |  | 1 | 100 | 100 |  |  |  |  | 1 | 75 | 75
[9 empty] | 12556.0411 | [6 empty] | 11086.7031
|  | Add 13.615 % overhead charges, Contractor profit |  |  |  |  | 12556.0411 | 0 | 0 |  |  |  |  | 11086.7031 | 0 | 0
|  | BASIC COST per Each | [5 empty] | RS | 12556.0411 | [5 empty] | RS | 11086.7031
Door size 0.90X2.10 M (Frame only )
frames
|  | verticals | 2 | 2.1 | 0.075 | 0.1 | 0.032 | 52615 | 1683.68
|  | horizontals | 1 | 1.05 | 0.075 | 0.1 | 0.008 | 52615 | 420.92
|  | Labour charges for wrought and put up including fixing in position for Other than teakwood Fully paneled doors external or internal including frame | 0.33333 | 0.9 | 2.1 |  | 0.63 | 2239 | 1410.57
BLD-CSTN-11-7 |  | Furniture - Iron - for External doors (Schedule Item 292)
|  | MS Zhold fasts 300mm long 40x40x5 Mm |  | TBSC-P.IX-08 |  |  | 6 | 39 | 234
|  | Transportation charges |  |  |  |  | 1 | 50 | 50
3799.17
|  | Add 13.615 % overhead charges, Contractor profit |  |  |  |  | 3799.17 | 0 | 0
MBG29 |  | BASIC COST per Each Frame Only (0.90x2.10)m | [5 empty] | RS | 3799.17
|  | BASIC COST per Each Shutters Only (0.90x2.10)m | [5 empty] | RS | 8756.8711
| 4 | Supply and fixing of Salwood Door double shutter fully panelled door of size 1.05 x 2.1mt with frame made of well seasoned Sal Wood scantlings of size 100 x 75mm and shutter made of side rails 100mm X 32mm, top rail 100 mmX32 mm, bottom rail 100mmX 32 mm and intermediate rails of 100mm x 32 mm and planks s - 5 no's of 25mm thick as per approved design with fixtures of 6 nos of 9" ' z" holdfasts, 300 mm long MS Iron coted aldrop-1 no, 125mm long MS iron butt hinges 6 No's, Door stoppers-2 no, 150mm long MS coated Tower bolts 3- no's MS iron coated fancy handles 150 mm -2nos with necessary screws complete including cost and conveyance of all materials and labour charges etc. complete as per specifications (APSS NO.1001 & 1002)
|  | Door size 1.05X2.10 M |  | 1.05 | 2.1
frames
|  | verticals | 2 | 2.1 | 0.1 | 0.075 | 0.032 | 52615 | 1683.68
|  | horizontals | 1 | 1.2 | 0.1 | 0.075 | 0.009 | 52615 | 473.54
|  | shutter verticals | 4 | 1.965 | 0.1 | 0.03175 | 0.025 | 70153 | 1753.83
|  | shutter rails | 2x6 | 0.465 | 0.1 | 0.03175 | 0.018 | 70153 | 1262.75
|  | Planks | 2x5 | 0.315 | 0.323 | 0.025 | 0.025 | 70153 | 1753.83
|  | Labour charges for wrought and put up including fixing in position for Other than teakwood Fully paneled doors external or internal including frame | 1 | 1.05 | 2.1 |  | 2.205 | 2019 | 4451.9
BLD-CSTN-11-7 |  | Furniture - Iron - for External doors (Schedule Item 292)
|  | MS Power CoatedTower bolts 250 MM @ Top | Nos | TBSC-P.I-17 |  |  | 2 | 77 | 154
|  | MS Power CoatedTower bolts 150 MM @ Top | Nos | TBSC-P.I-15 |  |  | 1 | 40 | 40
|  | MS Power coated Butt hings with screws 125 mm | Nos | TBSC-P.II-11 |  |  | 6 | 36 | 216
|  | MS Power Coated aldrop with bolts 300 mm long | Nos | TBSC-P.IV-09 |  |  | 1 | 185 | 185
|  | MS power coated Door stopper | Nos | TBSC-P.IX-02 |  |  | 2 | 52 | 104
|  | MS power coated Handle 125 mm long |  | TBSC-P.III-05 |  |  | 3 | 36 | 108
|  | Screws | nos | TBSC-K.II-18 |  |  | 80 | 5 | 400
|  | Nuts bolts 50MM | nos | ELEC-9.1.6 |  |  | 10 | 21 | 210
|  | MS Zhold fasts 300mm long 40x40x5 Mm |  | TBSC-P.IX-08 |  |  | 6 | 37 | 222
|  | wood primer | 2.25 | 1.05 |  | 2.1 | 4.96 | 577.619 | 286.499
|  | Transportation charges |  |  |  |  | 1 | 75 | 75
13380.029
|  | Add 13.615 % overhead charges, Contractor profit |  |  |  |  | 13380.029 | 0 | 0
|  | BASIC COST per Each | [5 empty] | RS | 13380.029
Door size1.05 X2.10 M (Frame only)
frames
|  | verticals | 2 | 2.1 | 0.1 | 0.075 | 0.032 | 52615 | 1683.68
|  | horizontals | 1 | 1.2 | 0.1 | 0.075 | 0.009 | 52615 | 473.54
|  | Labour charges for wrought and put up including fixing in position for Other than teakwood Fully paneled doors external or internal including frame | 0.66667 | 1.05 | 2.1 |  | 1.47 | 2019 | 2967.93 | 1.47
|  | wood primer | 2.25/3 | 1.05 |  | 2.1 | 1.65 | 577.619 | 95.31
|  | MS Zhold fasts 300mm long 40x40x5 Mm |  | TBSC-P.IX-08 |  |  | 6 | 37 | 222
|  | Transportation charges |  |  |  |  | 1 | 50 | 50
5492.46
|  | Add 13.615 % overhead charges, Contractor profit |  |  |  |  | 5492.46 | 0 | 0
MBG29 |  | Door Frame only (1.05 x2.10) | [5 empty] | Rs | 5492.46
|  | Door Shutters only (1.05x2.10) | [5 empty] | Rs | 7887.569
| 5 | Supply and fixing of Sal wood Door double shutter fully panelled door of size 1.20 x 2.1mt with frame made of well seasoned Sal Wood scantlings of size 100 x 75mm and shutter made ofmedium teak wood side rails 100mm X 32mm, top rail 100 mmX32 mm, bottom rail 100mmX 32 mm and intermediate rails of 100mm x 32 mm and planks s - 5 no's of 25mm thick as per approved design with fixtures of 6 nos of 9" ' z" holdfasts, 300 mm long MS Iron coted aldrop-1 no, 125mm long MS iron butt hinges 6 No's, Door stoppers-2 no, 150mm long MS coated Tower bolts 3- no's MS iron coated fancy handles 150 mm -2nos with necessary screws complete including cost and conveyance of all materials and labour charges etc. complete as per specifications (APSS NO.1001 & 1002)
|  | Door size 1.20 X 2.10 M |  | 1.2 | 2.1
frames
|  | verticals | 2 | 2.1 | 0.1 | 0.075 | 0.032 | 52615 | 1683.68
|  | horizontals | 1 | 1.35 | 0.1 | 0.075 | 0.01 | 52615 | 526.15
|  | shutter verticals | 4 | 1.965 | 0.1 | 0.03175 | 0.025 | 70153 | 1753.83
|  | shutter rails | 2x6 | 0.54 | 0.1 | 0.03175 | 0.021 | 70153 | 1473.21
|  | Planks | 2x5 | 0.39 | 0.323 | 0.025 | 0.031 | 70153 | 2174.74
|  | Labour charges for wrought and put up including fixing in position for Other than teakwood Fully paneled doors external or internal including frame | 1 | 1.2 | 2.1 |  | 2.52 | 2239 | 5642.28
BLD-CSTN-11-7 |  | Furniture - Iron - for External doors (Schedule Item 292)
|  | MS Power CoatedTower bolts 250 MM @ Top | Nos | TBSC-P.I-17 |  |  | 2 | 80 | 160
|  | MS Power CoatedTower bolts 150 MM @ Top | Nos | TBSC-P.I-15 |  |  | 1 | 42 | 42
|  | MS Power coated Butt hings with screws 125 mm | Nos | TBSC-P.II-11 |  |  | 6 | 38 | 228
|  | MS Power Coated aldrop with bolts 300 mm long | Nos | TBSC-P.IV-09 |  |  | 1 | 192 | 192
|  | MS power coated Door stopper | Nos | TBSC-P.IX-02 |  |  | 2 | 54 | 108
|  | MS power coated Handle 125 mm long |  | TBSC-P.III-05 |  |  | 3 | 38 | 114
|  | Screws | nos | TBSC-K.II-18 |  |  | 80 | 6 | 480
|  | Nuts bolts | nos | ELEC-9.1.6 |  |  | 10 | 15 | 150
|  | MS Zhold fasts 300mm long 40x40x5 Mm |  | TBSC-P.IX-08 |  |  | 6 | 39 | 234
|  | wood primer | 2.25 | 1.2 |  | 2.1 | 5.67 | 577.619 | 327.51
|  | Transportation charges |  |  |  |  | 1 | 100 | 100
15389.4
|  | Add 13.615 % overhead charges, Contractor profit |  |  |  |  | 15389.4 | 0 | 0
|  | BASIC COST per Each | [5 empty] | RS | 15389.4
Door size1.20 X2.10 M (Frame only)
frames
|  | verticals | 2 | 2.1 | 0.1 | 0.075 | 0.032 | 52615 | 1683.68
|  | horizontals | 1 | 1.35 | 0.1 | 0.075 | 0.01 | 52615 | 526.15
|  | Labour charges for wrought and put up including fixing in position for Other than teakwood Fully paneled doors external or internal including frame | 0.33333 | 1.2 | 2.1 |  | 0.84 | 2239 | 1880.76
|  | MS Zhold fasts 300mm long 40x40x5 Mm |  | TBSC-P.IX-08 |  |  | 6 | 39 | 234
|  | Transportation charges |  |  |  |  | 1 | 60 | 60
4384.59
|  | Add 13.615 % overhead charges, Contractor profit |  |  |  |  | 4384.59 | 0 | 0
MBG29 |  | Door Frame only (1.20 x 2.10) | [5 empty] | Rs | 4384.59
|  | Door Shutters only (120 x 2.10) | [5 empty] | Rs | 11004.81
| 6 | Supply and fixing of Salwood Door double shutter fully panelled door of size 1.50 x 2.40 M with frame made of well seasoned Sal Wood scantlings of size 100 x 150 mm and shutter made of side rails 100mm X 32mm, top rail 100 mm X32 mm, bottom rail 100mmX 32 mm and intermediate rails of 100mm x 32 mm and planks s - 5 no's of 25mm thick as per approved design with fixtures of 6 nos of 9" ' z" holdfasts, 300 mm long MS Iron coted aldrop-1 no, 125mm long MS iron butt hinges 6 No's, Door stoppers-2 no, 150mm long MS coated Tower bolts 3- no's MS iron coated fancy handles 150 mm -2nos with necessary screws complete including cost and conveyance of all materials and labour charges etc. complete as per specifications (APSS NO.1001 & 1002)
Door size 1.50X2.40 M
frames
|  | verticals | 2 | 2.1 | 0.1 | 0.075 | 0.032 | 52615 | 1683.68
|  | horizontals | 1 | 1.65 | 0.1 | 0.075 | 0.012 | 52615 | 631.38
|  | shutter verticals | 4 | 1.965 | 0.1 | 0.03175 | 0.025 | 70153 | 1753.83
|  | shutter rails | 2x6 | 0.69 | 0.1 | 0.03175 | 0.026 | 70153 | 1823.98
|  | Planks | 2x5 | 0.54 | 0.323 | 0.025 | 0.044 | 70153 | 3086.73
TBSC-F.I-02 |  | S/F of Plain Float Glass 5 mm thick | 1 | 1.38 | 0.255 | 1 | 0 | 568 | 0
|  | labour charges |  |  |  |  | 0.139 | 19572.5 | 2720.58
BLD-CSTN-11-7 |  | Furniture - Iron - for External doors (Schedule Item 292)
|  | MS Power CoatedTower bolts 250 MM @ Top | Nos | TBSC-P.I-17 |  |  | 2 | 77 | 154
|  | MS Power CoatedTower bolts 150 MM @ Top | Nos | TBSC-P.I-15 |  |  | 1 | 40 | 40
|  | MS Power coated Butt hings with screws 125 mm | Nos | TBSC-P.II-11 |  |  | 6 | 36 | 216
|  | MS Power Coated aldrop with bolts 300 mm long | Nos | TBSC-P.IV-09 |  |  | 1 | 185 | 185
|  | MS power coated Door stopper | Nos | TBSC-P.IX-02 |  |  | 2 | 52 | 104
|  | MS power coated Handle 125 mm long |  | TBSC-P.III-05 |  |  | 3 | 36 | 108
|  | Screws | nos | TBSC-K.II-18 |  |  | 80 | 5 | 400
|  | Nuts bolts | nos | ELEC-9.1.6 |  |  | 10 | 21 | 210
|  | MS Zhold fasts 300mm long 40x40x5 Mm |  | TBSC-P.IX-08 |  |  | 6 | 37 | 222
|  | wood primer | 2.25 | 1.5 |  | 2.4 | 8.1 | 577.619 | 467.8714
|  | Transportation charges |  |  |  |  | 1 | 100 | 100
13907.0514
|  | Add 13.615 % overhead charges, Contractor profit |  |  |  |  | 13907.0514 | 0 | 0
MBG26 |  | BASIC COST per Each | [5 empty] | RS | 13907.0514
Door size 1.50X2.40 M ( Frame only)
frames
|  | verticals | 2 | 2.1 | 0.15 | 0.1 | 0.063 | 52615 | 3314.75
|  | horizontals | 2 | 1.65 | 0.15 | 0.1 | 0.05 | 52615 | 2630.75
|  | labour charges |  |  |  |  | 0.113 | 19572.5 | 2211.69
|  | MS Zhold fasts 300mm long 40x40x5 Mm |  | TBSC-P.IX-08 |  |  | 6 | 37 | 222
|  | wood primer | 2.25/3 | 1.5 |  | 2.4 | 2.7 | 577.619 | 155.9571
|  | Transportation charges |  |  |  |  | 1 | 60 | 60
8595.1471
|  | Add 13.615 % overhead charges, Contractor profit |  |  |  |  | 8595.1471 | 0 | 0
MBG26 |  | Cost of Frame (1.50 X 2.40 M ) | [5 empty] | Rs | 8595.1471
|  | Cost of Shutters only (1.50 X2.40 M ) | [5 empty] | Rs | 5311.9043
| 6 | Supply and fixing of Salwood Door double shutter fully panelled door of size 1.80 x 2.40 M with frame made of well seasoned Sal Wood scantlings of size 125 x 175 mm and shutter made of side rails 100mm X 32mm, top rail 100 mm X32 mm, bottom rail 100mmX 32 mm and intermediate rails of 100mm x 32 mm and planks s - 5 no's of 25mm thick as per approved design with fixtures of 6 nos of 9" ' z" holdfasts, 300 mm long MS Iron coted aldrop-1 no, 125mm long MS iron butt hinges 6 No's, Door stoppers-2 no, 150mm long MS coated Tower bolts 3- no's MS iron coated fancy handles 150 mm -2nos with necessary screws complete including cost and conveyance of all materials and labour charges etc. complete as per specifications (APSS NO.1001 & 1002)
Door size 1.80 X 2.40 M
frames
|  | verticals | 2 | 2.4 | 0.125 | 0.175 | 0.105 | 52615 | 5524.58
|  | horizontals | 2 | 1.95 | 0.125 | 0.175 | 0.085 | 52615 | 4472.28
|  | shutter verticals | 4 | 1.79 | 0.1 | 0.03175 | 0.023 | 70153 | 1613.52
|  | shutter rails | 2x6 | 0.79 | 0.1 | 0.03175 | 0.03 | 70153 | 2104.59
|  | Planks | 2x5 | 0.49 | 0.313 | 0.025 | 0.038 | 70153 | 2665.81
|  | S/F of Plain Float Glass 5 mm thick | 1 | 1.58 | 0.255 | 1 | 0.403 | 568 | 228.9
|  | labour charges |  |  |  |  | 0.281 | 19572.5 | 5499.87
BLD-CSTN-11-7 |  | Furniture - Iron - for External doors (Schedule Item 292)
|  | MS Power CoatedTower bolts 250 MM @ Top | Nos | TBSC-P.I-17 |  |  | 2 | 77 | 154
|  | MS Power CoatedTower bolts 150 MM @ Top | Nos | TBSC-P.I-15 |  |  | 1 | 40 | 40
|  | MS Power coated Butt hings with screws 125 mm | Nos | TBSC-P.II-11 |  |  | 6 | 36 | 216
|  | MS Power Coated aldrop with bolts 300 mm long | Nos | TBSC-P.IV-09 |  |  | 1 | 185 | 185
|  | MS power coated Door stopper | Nos | TBSC-P.IX-02 |  |  | 2 | 52 | 104
|  | MS power coated Handle 125 mm long |  | TBSC-P.III-05 |  |  | 3 | 36 | 108
|  | Screws | nos | TBSC-K.II-18 |  |  | 80 | 5 | 400
|  | Nuts bolts | nos | ELEC-9.1.6 |  |  | 10 | 21 | 210
|  | MS Zhold fasts 300mm long 40x40x5 Mm |  | TBSC-P.IX-08 |  |  | 6 | 37 | 222
|  | wood primer | 2.25 | 1.5 |  | 2.4 | 8.1 | 577.619 | 467.8714
|  | Transportation charges |  |  |  |  | 1 | 100 | 100
24316.4214
|  | Add 13.615 % overhead charges, Contractor profit |  |  |  |  | 24316.4214 | 0 | 0
MBG26 |  | BASIC COST per Each | [5 empty] | RS | 24316.4214
Door size 1.80 X2.40 M ( Frame only)
frames
|  | verticals | 2 | 2.4 | 0.125 | 0.175 | 0.105 | 52615 | 5524.58
|  | horizontals | 2 | 1.95 | 0.125 | 0.175 | 0.085 | 52615 | 4472.28
|  | labour charges |  |  |  |  | 0.19 | 19572.5 | 3718.78
|  | MS Zhold fasts 300mm long 40x40x5 Mm |  | TBSC-P.IX-08 |  |  | 6 | 37 | 222
|  | wood primer | 2.25/3 | 1.5 |  | 2.4 | 2.7 | 577.619 | 155.9571
|  | Transportation charges |  |  |  |  | 1 | 60 | 60
14153.5971
|  | Add 13.615 % overhead charges, Contractor profit |  |  |  |  | 14153.5971 | 0 | 0
MBG26 |  | Cost of Frame (1.80 X 2.40 M ) | [5 empty] | Rs | 14153.5971
|  | Cost of Shutters only (1.80 X2.40 M ) | [5 empty] | Rs | 10162.8243
| 7 | Supply and fixing of fully panelled Window frame and shutters of size 0.90 x 1.35 mt with Salwood frame of size 75x100mm and S/F of 4 Nos. MS Hold fasts, incl. all labour charges such as making window frame and shutters and fiXing 10 Nos.of 12 mm square safety bars in to the frame etc,including applying primory coat, cost and conveyance of all materials . |  |  | h | v
|  | Window size 1.20X1.2mts |  |  | 1.2 | 1.2 |  |  |  | Window size 0.90X1.20mts
|  | Frames | [7 empty] | Frames
|  | verticals | 4 | 1.2 | 0.1 | 0.075 | 0.036 | 52615 | 1894.14 | verticals | 3 | 1.2 | 0.1 | 0.075 | 0.027 | 47025 | 1269.68
|  | horizontals | 2 | 1.35 | 0.1 | 0.075 | 0.02 | 52615 | 1052.3 | horizontals | 2 | 1.05 | 0.1 | 0.075 | 0.016 | 47025 | 752.4
|  | shutter verticals | 2X3 | 1.08 | 0.075 | 0.03175 | 0.015 | 70153 | 1052.3 | shutter verticals | 2X2 | 1.08 | 0.075 | 0.03175 | 0.01 | 62701 | 627.01
|  | shutter rails | 3x3 | 0.5175 | 0.075 | 0.03175 | 0.011 | 70153 | 771.68 | shutter rails | 2x3 | 0.3675 | 0.075 | 0.03175 | 0.005 | 62701 | 313.51
|  | Planks | 3x2 | 0.23 | 0.4775 | 0.025 | 0.016 | 70153 | 1122.45 | Planks | 2x2 | 0.2675 | 0.4775 | 0.025 | 0.013 | 62701 | 815.11
|  | labour charges |  |  |  |  | 0.098 | 19572.5 | 1918.11 | labour charges |  |  |  |  | 0.071 | 19572.5 | 1389.65
BLD-CSTN-11-7 |  | Furniture - Iron - for External doors (Schedule Item 292) | [7 empty] | Furniture - Iron - for External doors (Schedule Item 292)
|  | MS Power Coated Tower bolts 150 @ Top | Nos | TBSC-P.I-15 |  |  | 2 | 40 | 80 | MS Power Coated Tower bolts 150 @ Top | Nos | TBSC -P-I -15 |  |  | 2 | 37 | 74
|  | MS Power Coated Tower bolts 150 @ Bottam | Nos | TBSC-P.I-15 |  |  | 2 | 40 | 80 | MS Power Coated Tower bolts 150 @ Bottam | Nos | TBSC -P-I -15 |  |  | 2 | 37 | 74
|  | MS Power coated Butt hings with screws 100 mm LONG | Nos | TBSC-P.II-10 |  |  | 4 | 25 | 100 | MS Power coated Butt hings with screws 100 mm LONG | Nos | TBSC -P-II -10 |  |  | 4 | 23 | 92
|  | Friction stay hinges for windows | Nos | TBSC-P.II-15 |  |  | 2 | 239 | 478 | Friction stay hinges for windows | Nos | TBSC -P-II -15 |  |  | 2 | 224 | 448
|  | Screws | nos | ELEC-1.4.22 |  |  | 60 | 3 | 180 | Screws | nos | ELEC-1.4.22 |  |  | 60 | 4 | 240
|  | MS Zhold fasts 300mm long 40x40x5 Mm |  | TBSC-P.IX-08 |  |  | 4 | 37 | 148 | MS Zhold fasts 300mm long 40x40x5 Mm |  | TBSC-P.IX-08 |  |  | 4 | 34 | 136
|  | wood primer | 2.75 | 1.2 |  | 1.2 | 3.96 | 577.619 | 228.74 | wood primer | 2.75 | 0.9 |  | 1.35 | 3.34 | 577.619 | 192.92
|  | Cost of 12 mm Square Rods | 10 nos | 1.2 | 12 | 0.89 | 10.68 | 69.62 | 743.5416 | Cost of 12 mm Square Rods | 10 nos | 0.9 | 9 | 1.13 | 10.17 | 69.62 | 708.0354
|  | Transportation charges |  |  |  |  | 1 | 100 | 100 | Transportation charges |  |  |  |  | 1 | 100 | 100
[9 empty] | 9949.2616 | [7 empty] | 7232.3154
|  | Add 13.615 % overhead charges, Contractor profit |  |  |  |  | 9949.2616 | 0 | 0 | Add 13.615 % overhead charges, Contractor profit |  |  |  |  | 7232.3154 | 0 | 0
|  | BASIC COST per Each | [5 empty] | RS | 9949.2616 | BASIC COST per Each | [5 empty] | RS | 7232.3154
|  | Window size 1.2X1.2mts (Frame only) | [7 empty] | Window size 0.90X1.35mts (Frame only)
|  | Frames | [7 empty] | Frames
|  | verticals | 4 | 1.2 | 0.1 | 0.075 | 0.036 | 52615 | 1894.14 | verticals | 3 | 1.2 | 0.1 | 0.075 | 0.027 | 47025 | 1269.68
|  | horizontals | 2 | 1.35 | 0.1 | 0.075 | 0.02 | 52615 | 1052.3 | horizontals | 2 | 1.05 | 0.1 | 0.075 | 0.016 | 47025 | 752.4
|  | labour charges |  |  |  |  | 0.056 | 19572.5 | 1096.06 | labour charges |  |  |  |  | 0.043 | 19572.5 | 841.62
BLD-CSTN-11-7 |  | Furniture - Iron - for External doors (Schedule Item 292) | [7 empty] | Furniture - Iron - for External doors (Schedule Item 292)
|  | MS Zhold fasts 300mm long 40x40x5 Mm |  | TBSC-P.IX-08 |  |  | 4 | 37 | 148 | MS Zhold fasts 300mm long 40x40x5 Mm |  | TBSC-P.IX-08 |  |  | 4 | 34 | 136
|  | wood primer | 2.75/3 | 1.2 |  | 1.2 | 1.32 | 577.619 | 76.25 | wood primer | 2.75/3 | 0.9 |  | 1.35 | 1.11 | 577.619 | 64.12
|  | Cost of 12 mm Square Rods | 10 nos | 1.2 | 12 | 0.89 | 10.68 | 69.62 | 743.5416 | Cost of 12 mm Square Rods | 10 nos | 0.9 | 9 | 1.13 | 10.17 | 69.62 | 708.0354
|  | Transportation charges |  |  |  |  | 1 | 50 | 50 | Transportation charges |  |  |  |  | 1 | 50 | 50
[9 empty] | 5060.2916 | [7 empty] | 3821.8554
|  | Add 13.615 % overhead charges, Contractor profit |  |  |  |  | 5060.2916 | 0 | 0 | Add 13.615 % overhead charges, Contractor profit |  |  |  |  | 3821.8554 | 0 | 0
|  | BASIC COST per Each (Frame Only) (0.90x1.35)m | [5 empty] | RS | 5060.2916 | BASIC COST per Each (Frame Only) (0.90x1.35)m | [5 empty] | RS | 3821.8554
|  | BASIC COST per Each (Shutter Only)(0.90x1.35)m | [5 empty] | RS | 4888.97 | BASIC COST per Each (Shutter Only)(0.90x1.35)m | [5 empty] | RS | 3410.46
| 8 | Supply and fixing of fully panelled Window frame and shutters of size 1.20 x 1.35 mt with Salwood frame of size 75x100mm and S/F of 4 Nos. MS Hold fasts, incl. all labour charges such as making window frame and shutters and fiXing 10 Nos.of 12 mm square safety bars in to the frame etc,including applying primory coat, cost and conveyance of all materials . |  |  |  | 4705.2 |  |  |  | Supply and fixing of fully panelled Window frame and shutters of size 1.20 x 1.20 mt with Salwood frame of size 75x100mm and S/F of 4 Nos. MS Hold fasts, incl. all labour charges such as making window frame and shutters and fiXing 10 Nos.of 12 mm square safety bars in to the frame etc,including applying primory coat, cost and conveyance of all materials . |  |  | 717
|  | Window size 1.20 x 1.35mts |  |  |  | -4647.15 |  |  |  | Window size 1.20 x 1.20 mts
|  | Frames | [7 empty] | Frames
|  | verticals | 4 | 1.35 | 0.1 | 0.075 | 0.041 | 44785 | 1836.19 | verticals | 4 | 1.2 | 0.1 | 0.075 | 0.036 | 47025 | 1692.9
|  | horizontals | 2 | 1.35 | 0.1 | 0.075 | 0.02 | 44785 | 895.7 | horizontals | 2 | 1.35 | 0.1 | 0.075 | 0.02 | 47025 | 940.5
|  | shutter verticals | 2X3 | 1.23 | 0.075 | 0.03175 | 0.018 | 59715 | 1074.87 | shutter verticals | 2X3 | 1.08 | 0.075 | 0.03175 | 0.015 | 62701 | 940.52
|  | shutter rails | 3x3 | 0.5175 | 0.075 | 0.03175 | 0.011 | 59715 | 656.87 | shutter rails | 3x3 | 0.5175 | 0.075 | 0.03175 | 0.011 | 62701 | 689.71
|  | Planks | 3x2 | 0.23 | 0.5525 | 0.025 | 0.019 | 59715 | 1134.59 | Planks | 3x2 | 0.23 | 0.4775 | 0.025 | 0.016 | 62701 | 1003.22
|  | labour charges |  |  |  |  | 0.109 | 19572.5 | 2133.4 | labour charges |  |  |  |  | 0.098 | 19572.5 | 1918.11
BLD-CSTN-11-7 |  | Furniture - Iron - for External doors (Schedule Item 292) | [7 empty] | Furniture - Iron - for External doors (Schedule Item 292)
|  | MS Power Coated Tower bolts 150 @ Top | Nos | TBSC -P-I -15 |  |  | 3 | 35 | 105 | MS Power Coated Tower bolts 150 @ Top | Nos | TBSC -P-I -15 |  |  | 3 | 37 | 111
|  | MS Power Coated Tower bolts 150 @ Bottam | Nos | TBSC -P-I -15 |  |  | 3 | 35 | 105 | MS Power Coated Tower bolts 150 @ Bottam | Nos | TBSC -P-I -15 |  |  | 3 | 37 | 111
|  | MS Power coated Butt hings with screws 100 mm LONG | Nos | TBSC -P-II -10 |  |  | 6 | 21 | 126 | MS Power coated Butt hings with screws 100 mm LONG | Nos | TBSC -P-II -10 |  |  | 6 | 23 | 138
|  | Friction stay hinges for windows | Nos | TBSC -P-II -15 |  |  | 3 | 213 | 639 | Friction stay hinges for windows | Nos | TBSC -P-II -15 |  |  | 3 | 224 | 672
|  | Screws | nos | ELEC-1.4.22 |  |  | 90 | 3 | 270 | Screws | nos | ELEC-1.4.22 |  |  | 90 | 4 | 360
|  | MS Zhold fasts 300mm long 40x40x5 Mm |  | TBSC-P.IX-08 |  |  | 4 | 32 | 128 | MS Zhold fasts 300mm long 40x40x5 Mm |  | TBSC-P.IX-08 |  |  | 4 | 34 | 136
|  | wood primer | 2.75 | 1.2 |  | 1.35 | 4.46 | 577.619 | 257.62 | wood primer | 2.75 | 1.2 |  | 1.2 | 3.96 | 577.619 | 228.74
|  | Cost of 12 mm Square Rods | 10 nos | 1.2 | 12 | 1.13 | 13.56 | 69.62 | 944.0472 | Cost of 12 mm Square Rods | 10 nos | 1.2 | 12 | 1.13 | 13.56 | 69.62 | 944.0472
|  | Transportation charges |  |  |  |  | 1 | 100 | 100 | Transportation charges |  |  |  |  | 1 | 100 | 100
[9 empty] | 10406.2872 | [7 empty] | 9985.7472
|  | Add 13.615 % overhead charges, Contractor profit |  |  |  |  | 10406.2872 | 0 | 0 | Add 13.615 % overhead charges, Contractor profit |  |  |  |  | 9985.7472 | 0 | 0
|  | BASIC COST per Each | [5 empty] | RS | 10406.2872 | BASIC COST per Each | [5 empty] | RS | 9985.7472
|  | Window size1.20 x 1.35mts (Frame only) | [7 empty] | Window size1.20 x 1.35mts (Frame only)
|  | Frames | [7 empty] | Frames
|  | verticals | 4 | 1.35 | 0.1 | 0.075 | 0.041 | 44785 | 1836.19 | verticals | 4 | 1.2 | 0.1 | 0.075 | 0.036 | 47025 | 1692.9
|  | horizontals | 2 | 1.35 | 0.1 | 0.075 | 0.02 | 44785 | 895.7 | horizontals | 2 | 1.35 | 0.1 | 0.075 | 0.02 | 47025 | 940.5
|  | labour charges |  |  |  |  | 0.061 | 19572.5 | 1193.92 | labour charges |  |  |  |  | 0.056 | 19572.5 | 1096.06
BLD-CSTN-11-7 |  | Furniture - Iron - for External doors (Schedule Item 292) | [7 empty] | Furniture - Iron - for External doors (Schedule Item 292)
|  | MS Zhold fasts 300mm long 40x40x5 Mm |  | TBSC-P.IX-08 |  |  | 4 | 32 | 128 | MS Zhold fasts 300mm long 40x40x5 Mm |  | TBSC-P.IX-08 |  |  | 4 | 34 | 136
|  | wood primer | 2.75/3 | 1.2 |  | 1.35 | 1.49 | 577.619 | 86.07 | wood primer | 2.75/3 | 1.2 |  | 1.35 | 1.49 | 577.619 | 86.07
|  | Cost of 12 mm Square Rods | 10 nos | 1.2 | 12 | 1.13 | 13.56 | 69.62 | 944.0472 | Cost of 12 mm Square Rods | 10 nos | 1.2 | 12 | 1.13 | 13.56 | 69.62 | 944.0472
|  | Transportation charges |  |  |  |  | 1 | 50 | 50 | Transportation charges |  |  |  |  | 1 | 50 | 50
[9 empty] | 5133.9272 | [7 empty] | 4945.5772
|  | Add 13.615 % overhead charges, Contractor profit |  |  |  |  | 5133.9272 | 0 | 1180.06 | Add 13.615 % overhead charges, Contractor profit |  |  |  |  | 4945.5772 | 0 | 0
|  | BASIC COST per Each (Frame Only) (1.20x1.35)m | [5 empty] | RS | 6313.9872 | BASIC COST per Each (Frame Only) (1.20x1.35)m | [5 empty] | RS | 4945.5772
|  | BASIC COST per Each (Shutter Only)(1.2x1.35)m | [5 empty] | RS | 4092.3 | BASIC COST per Each (Shutter Only)(1.2x1.35)m | [5 empty] | RS | 5040.17
| 8 | Supply and fixing of fully panelled Window frame and shutters of size 1.50 x 1.20 mt with Salwood frame of size 75x100mm and S/F of 4 Nos. MS Hold fasts, incl. all labour charges such as making window frame and shutters and fiXing 10 Nos.of 12 mm square safety bars in to the frame etc,including applying primory coat, cost and conveyance of all materials ..
Window size 1.50 x 1.20mts
Frames
|  | verticals | 4 | 1.2 | 0.1 | 0.075 | 0.036 | 44785 | 1612.26
|  | horizontals | 2 | 1.65 | 0.1 | 0.075 | 0.025 | 44785 | 1119.63
|  | shutter verticals | 2X3 | 1.23 | 0.075 | 0.03175 | 0.018 | 59715 | 1074.87
|  | shutter rails | 3x3 | 0.6825 | 0.075 | 0.03175 | 0.015 | 59715 | 895.73
|  | Planks | 3x2 | 0.33 | 0.5525 | 0.025 | 0.027 | 59715 | 1612.31
|  | labour charges |  |  |  |  | 0.121 | 19572.5 | 2368.27
BLD-CSTN-11-7 |  | Furniture - Iron - for External doors (Schedule Item 292)
|  | MS Power Coated Tower bolts 150 @ Top | Nos | TBSC -P-I -15 |  |  | 3 | 35 | 105
|  | MS Power Coated Tower bolts 150 @ Bottam | Nos | TBSC -P-I -15 |  |  | 3 | 35 | 105
|  | MS Power coated Butt hings with screws 100 mm LONG | Nos | TBSC -P-II -10 |  |  | 6 | 21 | 126
|  | Friction stay hinges for windows | Nos | TBSC -P-II -15 |  |  | 3 | 213 | 639
|  | Screws | nos | ELEC-1.4.22 |  |  | 90 | 3 | 270
|  | MS Zhold fasts 300mm long 40x40x5 Mm |  | TBSC-P.IX-08 |  |  | 4 | 32 | 128
|  | wood primer | 2.75 | 1.5 |  | 1.35 | 5.57 | 577.619 | 321.73
|  | Cost of 12 mm Square Rods | 10 nos | 1.5 | 15 | 1.13 | 16.95 | 69.62 | 1180.059
|  | Transportation charges |  |  |  |  | 1 | 125 | 125
11682.859
|  | Add 13.615 % overhead charges, Contractor profit |  |  |  |  | 11682.859 | 0 | 0
|  | BASIC COST per Each | [5 empty] | RS | 11682.859
Window size1.50 x 1.35mts (Frame only)
Frames
|  | verticals | 4 | 1.35 | 0.1 | 0.075 | 0.041 | 44785 | 1836.19
|  | horizontals | 2 | 1.65 | 0.1 | 0.075 | 0.025 | 44785 | 1119.63
|  | labour charges |  |  |  |  | 0.066 | 19572.5 | 1291.79
BLD-CSTN-11-7 |  | Furniture - Iron - for External doors (Schedule Item 292)
|  | MS Zhold fasts 300mm long 40x40x5 Mm |  | TBSC-P.IX-08 |  |  | 4 | 32 | 128
|  | wood primer | 2.75/3 | 1.5 |  | 1.35 | 1.86 | 577.619 | 107.44
|  | Cost of 12 mm Square Rods | 10 nos | 1.5 | 15 | 1.13 | 16.95 | 69.62 | 1180.059
|  | Transportation charges |  |  |  |  | 1 | 75 | 75
5738.109
|  | Add 13.615 % overhead charges, Contractor profit |  |  |  |  | 5738.109 | 0 | 0
|  | BASIC COST per Each (Frame Only)(1.50x1.35)M | [5 empty] | RS | 5738.109
|  | BASIC COST per Each (Shutter Only)(1.50x1.35)M | [5 empty] | RS | 5944.75
| 5 | Supply and fixing of fully panelled Window frame and shutters of size 1.35 x 1.35 mt with Salwood frame of size 75x100mm and S/F of 4 Nos. MS Hold fasts, incl. all labour charges such as making window frame and shutters and fiXing 10 Nos.of 12 mm square safety bars in to the frame etc,including applying primory coat, cost and conveyance of all materials .
Window size 1.35 X 1.35 m
Frames
|  | verticals | 4 | 1.35 | 0.1 | 0.075 | 0.041 | 44785 | 1836.19
|  | harizontals | 2 | 1.5 | 0.1 | 0.075 | 0.023 | 44785 | 1030.06
|  | shutter verticals | 2X3 | 1.23 | 0.075 | 0.032 | 0.018 | 59715 | 1074.87
|  | shutter rails | 3x3 | 0.38 | 0.075 | 0.032 | 0.008 | 59715 | 477.72
BMT K-81 |  | MDF Board: exterior-Both Side Laminated -12 mm thick | 3x2 | 0.43 | 0.5525 | 1.425 |  | 806 | 1148.55
|  | labour charges |  |  |  |  | 0.09 | 19572.5 | 1761.53
BLD-CSTN-11-7 |  | Furniture - Iron - for External doors (Schedule Item 292)
|  | MS Power Coated Tower bolts 150 @ Top | Nos | TBSC -P-I -15 |  |  | 3 | 35 | 105
|  | MS Power Coated Tower bolts 150 @ Bottam | Nos | TBSC -P-I -15 |  |  | 3 | 35 | 105
|  | MS Power coated Butt hings with screws 100 mm LONG | Nos | TBSC -P-II -10 |  |  | 6 | 21 | 126
|  | Friction stay hinges for windows | Nos | TBSC -P-II -15 |  |  | 3 | 213 | 639
|  | Screws | nos | ELEC-1.4.22 |  |  | 90 | 3 | 270
|  | MS Zhold fasts 300mm long 40x40x5 Mm |  | TBSC-P.IX-08 |  |  | 4 | 32 | 128
|  | wood primer | 2.75 | 1.3 |  | 1.35 | 4.83 | 577.619 | 278.99
|  | Cost of 12 mm Square Rods | 10 nos | 1.35 | 13.5 | 1.13 | 15.255 | 69.62 | 1062.05
|  | Transportation charges |  |  |  |  | 1 | 100 | 100
10142.96
|  | Add 13.615 % overhead charges, Contractor profit |  |  |  |  | 10142.96 | 0 | 0
MBG29 |  | BASIC COST per Each | [5 empty] | RS | 10142.96
Window size 1.350 X 1.30 m (Frame Only)
Frames
|  | verticals | 4 | 1.35 | 0.1 | 0.075 | 0.041 | 44785 | 1836.19
|  | harizontals | 2 | 1.5 | 0.1 | 0.075 | 0.023 | 44785 | 1030.06
|  | labour charges |  |  |  |  | 0.064 | 19572.5 | 1252.64
|  | MS Zhold fasts 300mm long 40x40x5 Mm |  | TBSC-P.IX-08 |  |  | 4 | 32 | 128
|  | wood primer | 2.75/3 | 1.3 |  | 1.35 | 1.61 | 577.619 | 93
|  | Cost of 12 mm Square Rods | 10 nos | 1.35 | 13.5 | 1.13 | 15.255 | 69.62 | 1062.0531
|  | Transportation charges |  |  |  |  | 1 | 50 | 50
5451.9431
|  | Add 13.615 % overhead charges, Contractor profit |  |  |  |  | 5451.9431 | 0 | 0
MBG29 |  | Cost of Window Frame 1.35x1.30 M only | [5 empty] | Rs | 5451.9431
0 |  | Cost of Window Shutter 1.35x1.30 M only | [5 empty] | Rs | 4691.0169
| 6 | Supply and fixing of fully panelled Window frame and shutters of size 1.80 x 1.35 mt with Sal wood frame of size 75x100mm and S/F of 4 Nos. MS Hold fasts, incl. all labour charges such as making window frame and shutters and fiXing 10 Nos.of 12 mm square safety bars in to the frame etc,including applying primory coat, cost and conveyance of all materials .
|  | Window size 1.80 X 1.35 m | [7 empty] | Window size 1.80 X 1.20 m
|  | Frames | [7 empty] | Frames
|  | verticals | 5 | 1.3 | 0.1 | 0.075 | 0.049 | 44785 | 2194.47 | verticals | 5 | 1.2 | 0.1 | 0.075 | 0.045 | 44785 | 2015.33
|  | harizontals | 2 | 2 | 0.1 | 0.075 | 0.03 | 44785 | 1343.55 | harizontals | 2 | 2 | 0.1 | 0.075 | 0.03 | 44785 | 1343.55
|  | shutter verticals | 2X4 | 1.23 | 0.075 | 0.032 | 0.024 | 59715 | 1433.16 | shutter verticals | 2X4 | 1.08 | 0.075 | 0.032 | 0.021 | 59715 | 1254.02
|  | shutter rails | 3X4 | 0.39875 | 0.075 | 0.032 | 0.011 | 59715 | 656.87 | shutter rails | 3X4 | 0.39875 | 0.075 | 0.032 | 0.011 | 59715 | 656.87
BMT K-81 |  | MDF Board: exterior-Both Side Laminated -12 mm thick | 2X4 | 0.44875 | 0.5525 | 1.983 |  | 806 | 1598.3 | MDF Board: exterior-Both Side Laminated -12 mm thick | 2X4 | 0.44875 | 0.4775 | 1.714 |  | 806 | 1381.48
|  | labour charges |  |  |  |  | 0.114 | 19572.5 | 2231.27 | labour charges |  |  |  |  | 0.107 | 19572.5 | 2094.26
BLD-CSTN-11-7 |  | Furniture - Iron - for External doors (Schedule Item 292) | [7 empty] | Furniture - Iron - for External doors (Schedule Item 292)
|  | MS Power Coated Tower bolts 150 @ Top | Nos | TBSC -P-I -15 |  |  | 4 | 35 | 140 | MS Power Coated Tower bolts 150 @ Top | Nos | TBSC -P-I -15 |  |  | 3 | 38 | 114
|  | MS Power Coated Tower bolts 150 @ Bottam | Nos | TBSC -P-I -15 |  |  | 4 | 35 | 140 | MS Power Coated Tower bolts 150 @ Bottam | Nos | TBSC -P-I -15 |  |  | 3 | 38 | 114
|  | MS Power coated Butt hings with screws 100 mm LONG | Nos | TBSC -P-II -10 |  |  | 8 | 21 | 168 | MS Power coated Butt hings with screws 100 mm LONG | Nos | TBSC -P-II -10 |  |  | 6 | 26 | 156
|  | Friction stay hinges for windows | Nos | TBSC -P-II -15 |  |  | 4 | 213 | 852 | Friction stay hinges for windows | Nos | TBSC -P-II -15 |  |  | 3 | 107 | 321
|  | Screws | nos | ELEC-1.4.22 |  |  | 120 | 3 | 360 | Screws | nos | ELEC-1.4.22 |  |  | 90 | 0.89 | 80.1
|  | MS Zhold fasts 300mm long 40x40x5 Mm |  | TBSC-P.IX-08 |  |  | 4 | 32 | 128 | MS Zhold fasts 300mm long 40x40x5 Mm |  | TBSC-P.IX-08 |  |  | 4 | 35 | 140
|  | wood primer | 2.75 | 1.8 |  | 1.35 | 6.68 | 577.619 | 385.85 | wood primer | 2.75 | 1.8 |  | 1.2 | 5.94 | 577.619 | 343.11
|  | Cost of 12 mm Square Rods | 10 nos | 1.8 | 18 | 1.13 | 20.34 | 69.62 | 1416.0708 | Cost of 12 mm Square Rods | 10 nos | 1.8 | 18 | 1.13 | 20.34 | 69.62 | 1416.0708
|  | Transportation charges |  |  |  |  | 1 | 150 | 150 | Transportation charges |  |  |  |  | 1 | 150 | 150
[9 empty] | 13197.5408 | [7 empty] | 11579.7908
|  | Add 13.615 % overhead charges, Contractor profit |  |  |  |  | 13197.5408 | 0 | 0 | Add 13.615 % overhead charges, Contractor profit |  |  |  |  | 11579.7908 | 0 | 0
MBG30 |  | BASIC COST per Each | [5 empty] | RS | 13197.5408 | BASIC COST per Each | [5 empty] | RS | 11579.7908
|  | Window size 1.80 X 1.35 m ( Only Frame ) | [7 empty] | Window size 1.80 X 1.35 m ( Only Frame )
|  | Frames | [7 empty] | Frames
|  | verticals | 5 | 1.3 | 0.1 | 0.075 | 0.049 | 44785 | 2194.47 | verticals | 5 | 1.2 | 0.1 | 0.075 | 0.045 | 44785 | 2015.33
|  | harizontals | 2 | 2 | 0.1 | 0.075 | 0.03 | 44785 | 1343.55 | harizontals | 2 | 2 | 0.1 | 0.075 | 0.03 | 44785 | 1343.55
|  | labour charges |  |  |  |  | 0.079 | 19572.5 | 1546.23 | labour charges |  |  |  |  | 0.075 | 19572.5 | 1467.94
BLD-CSTN-11-7 |  | Furniture - Iron - for External doors (Schedule Item 292) | [7 empty] | Furniture - Iron - for External doors (Schedule Item 292)
|  | MS Zhold fasts 300mm long 40x40x5 Mm |  | TBSC-P.IX-08 |  |  | 4 | 32 | 128 | MS Zhold fasts 300mm long 40x40x5 Mm |  | TBSC-P.IX-08 |  |  | 4 | 35 | 140
|  | wood primer | 2.75 | 1.8 |  | 1.3 | 6.44 | 577.619 | 371.99 | wood primer | 2.75 | 1.8 |  | 1.3 | 6.44 | 577.619 | 371.99
|  | Cost of 12 mm Square Rods | 10 nos | 1.8 | 18 | 1.13 | 20.34 | 69.62 | 1416.0708 | Cost of 12 mm Square Rods | 10 nos | 1.8 | 18 | 1.13 | 20.34 | 69.62 | 1416.0708
|  | Transportation charges |  |  |  |  | 1 | 75 | 75 | Transportation charges |  |  |  |  | 1 | 75 | 75
[9 empty] | 7075.3108 | [7 empty] | 6829.8808
|  | Add 13.615 % overhead charges, Contractor profit |  |  |  |  | 0 | 7075.3108 | 0 | Add 13.615 % overhead charges, Contractor profit |  |  |  |  | 0 | 6829.8808 | 0
|  | Cost of Window Frame 1.80 x1.135 M only | [5 empty] | Rs | 7075.3108 | Cost of Window Frame 1.80 x1.135 M only | [5 empty] | Rs | 6829.8808
|  | Cost of Window Shutter 1.80 x1.35 M only | [5 empty] | Rs | 6122.23 | Cost of Window Shutter 1.80 x1.35 M only | [5 empty] | Rs | 4749.91
| 8 | Supply and fixing of fully panelled Window frame and shutters of size 1.20 x 1.20 M with Salwood frame of size 75x100mm and S/F of 4 Nos. MS Hold fasts, incl. all labour charges such as making window frame and shutters and fiXing 10 Nos.of 12 mm square safety bars in to the frame etc,including applying primory coat, cost and conveyance of all materials .
Window size 1.20 x 1.20 M
Frames
|  | verticals | 4 | 1.2 | 0.1 | 0.075 | 0.036 | 44785 | 1612.26
|  | horizontals | 2 | 1.35 | 0.1 | 0.075 | 0.02 | 44785 | 895.7
|  | shutter verticals | 2X3 | 1.08 | 0.075 | 0.03175 | 0.015 | 59715 | 895.73
|  | shutter rails | 3x3 | 0.5175 | 0.075 | 0.03175 | 0.011 | 59715 | 656.87
|  | Planks | 3x2 | 0.23 | 0.4775 | 0.025 | 0.016 | 59715 | 955.44
|  | labour charges |  |  |  |  | 0.098 | 19572.5 | 1918.11
BLD-CSTN-11-7 |  | Furniture - Iron - for External doors (Schedule Item 292)
|  | MS Power Coated Tower bolts 150 @ Top | Nos | TBSC -P-I -15 |  |  | 3 | 35 | 105
|  | MS Power Coated Tower bolts 150 @ Bottam | Nos | TBSC -P-I -15 |  |  | 3 | 35 | 105
|  | MS Power coated Butt hings with screws 100 mm LONG | Nos | TBSC -P-II -10 |  |  | 6 | 21 | 126
|  | Friction stay hinges for windows | Nos | TBSC -P-II -15 |  |  | 3 | 213 | 639
|  | Screws | nos | ELEC-1.4.22 |  |  | 90 | 3 | 270
|  | MS Zhold fasts 300mm long 40x40x5 Mm |  | TBSC-P.IX-08 |  |  | 4 | 32 | 128
|  | wood primer | 2.75 | 1.2 |  | 1.2 | 3.96 | 577.619 | 228.74
|  | Cost of 12 mm Square Rods | 9 nos | 1.2 | 10.8 | 1.13 | 12.204 | 69.62 | 849.6425 | 9.5
|  | Transportation charges |  |  |  |  | 1 | 100 | 100
9485.4925
|  | Add 13.615 % overhead charges, Contractor profit |  |  |  |  | 0 | 9485.4925 | 0
|  | BASIC COST per Each | [5 empty] | RS | 9485.4925
Window size1.20 x 1.20mts (Frame only)
Frames
|  | verticals | 4 | 1.2 | 0.1 | 0.075 | 0.036 | 44785 | 1612.26
|  | horizontals | 2 | 1.35 | 0.1 | 0.075 | 0.02 | 44785 | 895.7
|  | labour charges |  |  |  |  | 0.056 | 19572.5 | 1096.06
BLD-CSTN-11-7 |  | Furniture - Iron - for External doors (Schedule Item 292)
|  | MS Zhold fasts 300mm long 40x40x5 Mm |  | TBSC-P.IX-08 |  |  | 4 | 32 | 128
|  | wood primer | 2.75/3 | 1.2 |  | 1.2 | 1.32 | 577.619 | 76.25
|  | Cost of 12 mm Square Rods | 9 nos | 1.2 | 10.8 | 1.13 | 12.204 | 69.62 | 849.6425
|  | Transportation charges |  |  |  |  | 1 | 50 | 50
4707.9125
|  | Add 13.615 % overhead charges, Contractor profit |  |  |  |  | 0 | 4707.9125 | 0
|  | BASIC COST per Each (Frame Only) (1.20x1.20)m | [5 empty] | RS | 4707.9125
|  | BASIC COST per Each (Shutter Only)(1.2x1.20)m | [5 empty] | RS | 4777.58
| 8 | Supply and fixing of fully panelled Ventilator frame of size 0.60 x 0.30 M with Salwood frame of size 65 x75 mm and incl. all labour charges such as making window frame and shutters and fiXing 2 Nos.of 10 mm square safety bars in to the frame etc,including applying primory coat, cost and conveyance of all materials .
Window size 0.60 x 0.30 M
Frames
|  | verticals | 3 | 0.3 | 0.065 | 0.075 | 0.004 | 44785 | 179.14
|  | horizontals | 2 | 0.6 | 0.065 | 0.075 | 0.006 | 44785 | 268.71
|  | labour charges |  |  |  |  | 0.01 | 19572.5 | 195.73
|  | wood primer | 2.25 | 0.6 |  | 0.3 | 0.41 | 577.619 | 23.68
|  | Cost of 10 mm Square Rods | 2 nos | 0.6 | 1.2 | 0.62 | 0.744 | 69.62 | 51.7973
719.0573
|  | Add 13.615 % overhead charges, Contractor profit |  |  |  |  | 0 | 719.0573 | 0
|  | BASIC COST per Each | [5 empty] | RS | 719.0573
Supply and fixing of Salwood Door double shutter fully panelled door of size 1.80 x 2.40 M with frame made of well seasoned Sal Wood scantlings of size 125 x 175 mm and shutter made of side rails 100mm X 32mm, top rail 100 mm X32 mm, bottom rail 100mmX 32 mm and intermediate rails of 100mm x 32 mm and planks s - 5 no's of 25mm thick as per approved design with fixtures of 6 nos of 9" ' z" holdfasts, 300 mm long MS Iron coted aldrop-1 no, 125mm long MS iron butt hinges 6 No's, Door stoppers-2 no, 150mm long MS coated Tower bolts 3- no's MS iron coated fancy handles 150 mm -2nos with necessary screws complete including cost and conveyance of all materials and labour charges etc. complete as per specifications (APSS NO.1001 & 1002)
| 8 | Supply and fixing of fully panelled Ventilator frame of size 0.60 x 0.60 M with country wood frame of size 65 x75 mm and incl. all labour charges such as making window frame and shutters and fiXing of 10 mm square safety bars in to the frame etc,including applying primory coat, cost and conveyance of all materials .
|  | Window size 0.60 x 0.60 M |  | 0.6 | 0.6
Frames
|  | verticals | 3 | 0.6 | 0.065 | 0.075 | 0.009 | 50775 | 456.98
|  | horizontals | 2 | 0.75 | 0.065 | 0.075 | 0.007 | 50775 | 355.43
|  | Labour charges for wrought and put up including fixing in position for Other than teakwood Fully paneled doors external or internal including frame | 0.33333 | 0.6 | 0.6 |  | 0.12 | 2239 | 268.68
|  | Cost of 10 mm Square Rods | 6 | 0.6 |  | 0.61728 | 2.2222 | 116.62 | 259.1556 | 1.5802
[9 empty] | 1340.2456 |  |  | 0.08
|  | Add 13.615 % overhead charges, Contractor profit |  |  |  |  | 0 | 1340.2456 | 0
|  | BASIC COST per Each | [5 empty] | RS | 1340.2456
| 1 | Providing and fixing factory made solid Wood Polymer Composite (WPC) single extruded Door Frame section of 100*65 MM with encapsulation of 6 MM rigid layer on all external surfaces. The door frame will have a rebate of 32MM/ 37 MM. The two Vertical members are to be joined together with the horizontal member using 8x75 MM long MS Star full thread screws to be used with reverse forward speed control hand drilling machine.
|  | 1 Rmt | TBSC-L.I-17 |  |  | 777 | 1 | Rmt | 777 | 6
|  |  | Add overheads @ |  |  | 0% |  |  | 0
|  |  | Rate per SQM | [5 empty] | 777
| 2 | Supplying and fixing of 28/30 mm thick Wood Plastic Composite (WPC) Door shutter, comprising of 70% virgin polymer, 15% wood powder (fiber), and the remaining 15% additives, comprising of virgin PVC polymer of K value 58-60 (Suspension grade), Calcium carbonate and natural fibers (wood powder) and non toxic additives (maximum toxicity index of 12 for 100 gms) having minimum door density of 650 kg/cum, screw withdrawal strength 1800N (Face) & 900N (Edge), Modulus of Elasticity 900N/mm2 and resistance to spread of flame of Class A category with property of being termite/borer proof, water/moisture proof and fire retardant and fixed in position with stainless steel butt hinges of required size with necessary full body threaded star headed counter sunk SS screws all as per direction of Engineer -in- Charge (SS butt hinges and SS screws shall be paid separately)
| TBSC-L.I-18 | WPC Door shutter | 0.60x1.95 (Sl No 537 TBSC-L.I-18 | 1.17 | 2138 | Sqm | 2501.46 |  |  | 1.17 | 0.15
|  | Labour Charges | 0.75x2.10*2/3 Sl No: 928 TBSC-T.I-25 | 1.05 | 611 | Sqm | 641.55 |  |  |  | -0.15
|  | MS But hinges 125 mm | Sl No: 652 TBSC-P.II-11 | 6 | 38 | Each | 228
|  | MS tower bolts 150 mm | Sl No: 632 TBSC-P.I-15 | 2 | 42 | Each | 84
|  | Aldrop 200 mm | Sl No 689 TBSC-P.IV-04 | 1 | 196 | Each | 196
|  | MS Handles150 mm | Sl No:669 TBSC-P.III-06 | 2 | 54 | Each | 108
|  |  | Add overheads @ | 0%
|  |  | Rate per each |  |  |  | 3759.01

## data- Doors window- Teak (hidden)
DATA FOR WOOD WORK (Teak Wood )
Construction of Anganwadi Building at Jeedipally Thanda (V) of Kalwakurthy (M) of Nagarkurnool District
Index -code | S No | Description | Nos | L | B | D | Qty | Rate | Amount Rs.
1 | 2 | 3 | 4 | 5 | 6 | 7 | 8 | 9 | 10
BLD -CSTN-12-6- | 145 268 | Painting, Priming Coat on New Wood Work |  |  |  | Muncipal Limit |  | 0
|  | Unit: 10 sqm |  |  |  | Over Heads |  | 0
A. MATERIALS :
|  | Wood Primer TBSC-G.I-07 | L | 0.7 | 167 | 116.9
B. LABOUR
|  | Painter | day | 0.7 | 650 | 455
|  | Add Muncipal Limits |  | 455 | 0 | 0
|  | Sundries including brushes, soap, putty etc., |  | 0.01 | 571.9 | 5.719
|  | Total cost for 10 sqm |  |  |  | 577.619
|  | Add 13.615 % overhead charges, Contractor profit |  | 577.619 |  | 0
|  | BASIC COST per 10 sqm |  |  | Rs | 577.619
BLD- CSTN-11-2 | 1 | Wood work wrought and put up over 2 metres and below 3 metres in length (Schedule Item No 287) only Labour Charges
Unit = 1 cum
Materials :—
|  | Sal wood large scantlings over 2 m and below 3 m in length | cum | 1 |  | Extra
Labour :—
|  | Carpenter | day | 17.7 | 805 | 14248.5
|  | Man Mazdoor | day | 8.8 | 605 | 5324
|  | Add Muncipal Limits |  | 19572.5 | 0 | 0
|  | Sundries including nails, screws etc., |  | LS
|  | Total Per Cum of Wood Work |  |  | Rs | 19572.5
BLD- CSTN-11-2 | 2 | Supply and fixing of Salwood Door Single shutter fully panelled door of size 0.75 x 2.1mt with frame made of well seasoned Sal Wood scantlings of size 75 x 125 mm and shutter made of side rails 100mm X 32mm, top rail 100 mmX32 mm, bottom rail 100mmX 32 mm and intermediate rails of 100mm x 32 mm and planks s - 5 no's of 25mm thick as per approved design with fixtures of 6 nos of 9" ' z" holdfasts, 300 mm long MS Iron coted aldrop-1 no, 125mm long MS iron butt hinges 6 No's, Door stoppers-2 no, 150mm long MS coated Tower bolts 3- no's MS iron coated fancy handles 150 mm -2nos with necessary screws complete including cost and conveyance of all materials and labour charges etc. complete as per specifications (APSS NO.1001 & 1002)
Door size 0.75X2.10 mts
frames
|  | verticals TBSC-D.V-01 | 2 | 2.1 | 0.075 | 0.125 | 0.039 | 80689 | 3146.87
|  | horizontals | 1 | 0.9 | 0.075 | 0.125 | 0.008 | 80689 | 645.51
|  | shutter verticals TBSC-D.V-002 | 2 | 1.965 | 0.125 | 0.03175 | 0.016 | 145240 | 2323.84
|  | shutter rails | 5 | 0.63 | 0.125 | 0.03175 | 0.013 | 145240 | 1888.12
|  | Planks | 4 | 0.43 | 0.385 | 0.025 | 0.017 | 145240 | 2469.08
|  | labour charges |  |  |  |  | 0.093 | 19572.5 | 1820.24
BLD-CSTN-11-7 |  | Furniture - Iron - for External doors (Schedule Item 292)
|  | MS Power CoatedTower bolts 250 MM @ Top | Nos | TBSC-P.I-17 |  |  | 2 | 68 | 136
|  | MS Power CoatedTower bolts 150 MM @ Top | Nos | TBSC-P.I-15 |  |  | 1 | 35 | 35
|  | MS Power coated Butt hings with screws 125 mm | Nos | TBSC-P.II-11 |  |  | 6 | 31 | 186
|  | MS Power Coated aldrop with bolts 300 mm long | Nos | TBSC-P.IV-09 |  |  | 1 | 164 | 164
|  | MS power coated Door stopper | Nos | TBSC-P.IX-02 |  |  | 2 | 45 | 90
|  | MS power coated Handle 125 mm long |  | TBSC-P.III-05 |  |  | 3 | 31 | 93
|  | Screws | nos | TBSC-K.II-18 |  |  | 80 | 3 | 240
|  | Nuts bolts 50MM | nos | ELEC-9.1.6 |  |  | 10 | 16 | 160
|  | wood primer | 2.25 | 0.75 |  | 2.1 | 3.54 | 577.619 | 204.4771
|  | MS Zhold fasts 300mm long 40x40x5 Mm |  | TBSC-P.IX-08 |  |  | 6 | 32 | 192
|  | Transportation charges |  |  |  |  | 1 | 75 | 75
13869.1
|  | Add 13.615 % overhead charges, Contractor profit |  |  |  |  | 13869.1 | 0 | 0
MBG28 |  | BASIC COST per Each | [5 empty] | RS | 13869.1
Door size 0.75X2.10 M (Frame )
frames
|  | verticals | 2 | 2.1 | 0.075 | 0.125 | 0.039 | 80689 | 3146.87
|  | horizontals | 1 | 0.9 | 0.075 | 0.125 | 0.008 | 80689 | 645.51
|  | labour charges |  |  |  |  | 0.047 | 19572.5 | 919.91
|  | wood primer | 2.25/3 | 0.75 |  | 2.1 | 1.18 | 577.619 | 68.159
|  | MS Zhold fasts 300mm long 40x40x5 Mm |  | TBSC-P.IX-08 |  |  | 6 | 32 | 192
|  | Transportation charges |  |  |  |  | 1 | 50 | 50
5022.449
|  | Add 13.615 % overhead charges, Contractor profit |  |  |  |  | 5022.449 | 0 | 0
MBG28 |  | Cost of Frame .0.75m x2.10M | [5 empty] | Rs | 5022.449
|  | Cost of Shutters 0.75m x2.10M | [5 empty] | Rs | 8846.651
| 3 | Supply and fixing of Salwood Door double shutter fully panelled door of size 0.90 x 2.1mt with frame made of well seasoned Sal Wood scantlings of size 75 x 125 mm and shutter made of side rails 100mm X 32mm, top rail 100 mmX32 mm, bottom rail 100mmX 32 mm and intermediate rails of 100mm x 32 mm and planks s - 5 no's of 25mm thick as per approved design with fixtures of 6 nos of 9" ' z" holdfasts, 300 mm long MS Iron coted aldrop-1 no, 125mm long MS iron butt hinges 6 No's, Door stoppers-2 no, 150mm long MS coated Tower bolts 3- no's MS iron coated fancy handles 150 mm -2nos with necessary screws complete including cost and conveyance of all materials and labour charges etc. complete as per specifications (APSS NO.1001 & 1002)
Door size 0.90X2.10 M (Frame & Shutters only)
frames
|  | verticals | 2 | 2.1 | 0.075 | 0.125 | 0.039 | 80689 | 3146.87
|  | horizontals | 1 | 1.05 | 0.075 | 0.125 | 0.01 | 80689 | 806.89
|  | shutter verticals | 4 | 1.965 | 0.1 | 0.03175 | 0.025 | 145240 | 3631
|  | shutter rails | 2x6 | 0.39 | 0.1 | 0.03175 | 0.015 | 145240 | 2178.6
|  | Planks | 2x5 | 0.24 | 0.323 | 0.025 | 0.019 | 145240 | 2759.56
|  | labour charges |  |  |  |  | 0.108 | 19572.5 | 2113.83
BLD-CSTN-11-7 |  | Furniture - Iron - for External doors (Schedule Item 292)
|  | MS Power CoatedTower bolts 250 MM @ Top | Nos | TBSC-P.I-17 |  |  | 2 | 68 | 136
|  | MS Power CoatedTower bolts 150 MM @ Top | Nos | TBSC-P.I-15 |  |  | 1 | 35 | 35
|  | MS Power coated Butt hings with screws 125 mm | Nos | TBSC-P.II-11 |  |  | 6 | 31 | 186
|  | MS Power Coated aldrop with bolts 300 mm long | Nos | TBSC-P.IV-09 |  |  | 1 | 164 | 164
|  | MS power coated Door stopper | Nos | TBSC-P.IX-02 |  |  | 2 | 45 | 90
|  | MS power coated Handle 125 mm long |  | TBSC-P.III-05 |  |  | 3 | 31 | 93
|  | Screws | nos | TBSC-K.II-18 |  |  | 80 | 3 | 240
|  | Nuts bolts 50MM | nos | ELEC-9.1.6 |  |  | 10 | 16 | 160
|  | MS Zhold fasts 300mm long 40x40x5 Mm |  | TBSC-P.IX-08 |  |  | 6 | 32 | 192
|  | wood primer | 2.25 | 0.9 |  | 2.1 | 4.25 | 577.619 | 245.4881
|  | Transportation charges |  |  |  |  | 1 | 75 | 75
16253.2381
|  | Add 13.615 % overhead charges, Contractor profit |  |  |  |  | 16253.2381 | 0 | 0
MBG29 |  | BASIC COST per Each | [5 empty] | RS | 16253.2381
Door size 0.90X2.10 M (Frame only )
frames
|  | verticals | 2 | 2.1 | 0.1 | 0.075 | 0.032 | 80689 | 2582.05
|  | horizontals | 1 | 1.05 | 0.1 | 0.075 | 0.008 | 80689 | 645.51
|  | labour charges |  |  |  |  | 0.04 | 19572.5 | 782.9
BLD-CSTN-11-7 |  | Furniture - Iron - for External doors (Schedule Item 292)
|  | MS Zhold fasts 300mm long 40x40x5 Mm |  | TBSC-P.IX-08 |  |  | 6 | 32 | 192
|  | wood primer | 2.25/3 | 0.9 |  | 2.1 | 1.42 | 577.619 | 82.0219
|  | Transportation charges |  |  |  |  | 1 | 50 | 50
4334.4819
|  | Add 13.615 % overhead charges, Contractor profit |  |  |  |  | 4334.4819 | 0 | 0
MBG29 |  | BASIC COST per Each Frame Only (0.90x2.10)m | [5 empty] | RS | 4334.4819
|  | BASIC COST per Each Shutters Only (0.90x2.10)m | [5 empty] | RS | 11918.7562
| 4 | Supply and fixing of Salwood Door double shutter fully panelled door of size 1.05 x 2.1mt with frame made of well seasoned Sal Wood scantlings of size 100 x 75mm and shutter made of side rails 100mm X 32mm, top rail 100 mmX32 mm, bottom rail 100mmX 32 mm and intermediate rails of 100mm x 32 mm and planks s - 5 no's of 25mm thick as per approved design with fixtures of 6 nos of 9" ' z" holdfasts, 300 mm long MS Iron coted aldrop-1 no, 125mm long MS iron butt hinges 6 No's, Door stoppers-2 no, 150mm long MS coated Tower bolts 3- no's MS iron coated fancy handles 150 mm -2nos with necessary screws complete including cost and conveyance of all materials and labour charges etc. complete as per specifications (APSS NO.1001 & 1002)
Door size 1.05X2.10 M
frames
|  | verticals | 2 | 2.1 | 0.1 | 0.075 | 0.032 | 80689 | 2582.05
|  | horizontals | 1 | 1.2 | 0.1 | 0.075 | 0.009 | 80689 | 726.2
|  | shutter verticals | 4 | 1.965 | 0.1 | 0.03175 | 0.025 | 145240 | 3631
|  | shutter rails | 2x6 | 0.465 | 0.1 | 0.03175 | 0.018 | 145240 | 2614.32
|  | Planks | 2x5 | 0.315 | 0.323 | 0.025 | 0.025 | 145240 | 3631
|  | labour charges |  |  |  |  | 0.109 | 19572.5 | 2133.4
BLD-CSTN-11-7 |  | Furniture - Iron - for External doors (Schedule Item 292)
|  | MS Power CoatedTower bolts 250 MM @ Top | Nos | TBSC-P.I-17 |  |  | 2 | 68 | 136
|  | MS Power CoatedTower bolts 150 MM @ Top | Nos | TBSC-P.I-15 |  |  | 1 | 35 | 35
|  | MS Power coated Butt hings with screws 125 mm | Nos | TBSC-P.II-11 |  |  | 6 | 31 | 186
|  | MS Power Coated aldrop with bolts 300 mm long | Nos | TBSC-P.IV-09 |  |  | 1 | 164 | 164
|  | MS power coated Door stopper | Nos | TBSC-P.IX-02 |  |  | 2 | 45 | 90
|  | MS power coated Handle 125 mm long |  | TBSC-P.III-05 |  |  | 3 | 31 | 93
|  | Screws | nos | TBSC-K.II-18 |  |  | 80 | 3 | 240
|  | Nuts bolts 50MM | nos | ELEC-9.1.6 |  |  | 10 | 16 | 160
|  | MS Zhold fasts 300mm long 40x40x5 Mm |  | TBSC-P.IX-08 |  |  | 6 | 32 | 192
|  | wood primer | 2.25 | 1.05 |  | 2.1 | 4.96 | 577.619 | 286.499
|  | Transportation charges |  |  |  |  | 1 | 75 | 75
16975.469
|  | Add 13.615 % overhead charges, Contractor profit |  |  |  |  | 16975.469 | 0 | 0
|  | BASIC COST per Each | [5 empty] | RS | 16975.469
Door size1.05 X2.10 M (Frame only)
frames
|  | verticals | 2 | 2.1 | 0.1 | 0.075 | 0.032 | 80689 | 2582.05
|  | horizontals | 1 | 1.2 | 0.1 | 0.075 | 0.009 | 80689 | 726.2
|  | labour charges |  |  |  |  | 0.041 | 19572.5 | 802.47
|  | wood primer | 2.25/3 | 1.05 |  | 2.1 | 1.65 | 577.619 | 95.31
|  | MS Zhold fasts 300mm long 40x40x5 Mm |  | TBSC-P.IX-08 |  |  | 6 | 32 | 192
|  | Transportation charges |  |  |  |  | 1 | 50 | 50
4448.03
|  | Add 13.615 % overhead charges, Contractor profit |  |  |  |  | 4448.03 | 0 | 0
MBG29 |  | Door Frame only (1.05 x2.10) | [5 empty] | Rs | 4448.03
|  | Door Shutters only (1.05x2.10) | [5 empty] | Rs | 12527.439
| 5 | Supply and fixing of Sal wood Door double shutter fully panelled door of size 1.20 x 2.1mt with frame made of well seasoned Sal Wood scantlings of size 100 x 75mm and shutter made ofmedium teak wood side rails 100mm X 32mm, top rail 100 mmX32 mm, bottom rail 100mmX 32 mm and intermediate rails of 100mm x 32 mm and planks s - 5 no's of 25mm thick as per approved design with fixtures of 6 nos of 9" ' z" holdfasts, 300 mm long MS Iron coted aldrop-1 no, 125mm long MS iron butt hinges 6 No's, Door stoppers-2 no, 150mm long MS coated Tower bolts 3- no's MS iron coated fancy handles 150 mm -2nos with necessary screws complete including cost and conveyance of all materials and labour charges etc. complete as per specifications (APSS NO.1001 & 1002)
Door size 1.20 X 2.10 M
frames
|  | verticals | 2 | 2.1 | 0.1 | 0.075 | 0.032 | 80689 | 2582.05
|  | horizontals | 1 | 1.35 | 0.1 | 0.075 | 0.01 | 80689 | 806.89
|  | shutter verticals | 4 | 1.965 | 0.1 | 0.03175 | 0.025 | 145240 | 3631
|  | shutter rails | 2x6 | 0.54 | 0.1 | 0.03175 | 0.021 | 145240 | 3050.04
|  | Planks | 2x5 | 0.39 | 0.323 | 0.025 | 0.031 | 145240 | 4502.44
|  | labour charges |  |  |  |  | 0.119 | 19572.5 | 2329.13
BLD-CSTN-11-7 |  | Furniture - Iron - for External doors (Schedule Item 292)
|  | MS Power CoatedTower bolts 250 MM @ Top | Nos | TBSC-P.I-17 |  |  | 2 | 68 | 136
|  | MS Power CoatedTower bolts 150 MM @ Top | Nos | TBSC-P.I-15 |  |  | 1 | 35 | 35
|  | MS Power coated Butt hings with screws 125 mm | Nos | TBSC-P.II-11 |  |  | 6 | 31 | 186
|  | MS Power Coated aldrop with bolts 300 mm long | Nos | TBSC-P.IV-09 |  |  | 1 | 164 | 164
|  | MS power coated Door stopper | Nos | TBSC-P.IX-02 |  |  | 2 | 45 | 90
|  | MS power coated Handle 125 mm long |  | TBSC-P.III-05 |  |  | 3 | 31 | 93
|  | Screws | nos | TBSC-K.II-18 |  |  | 80 | 3 | 240
|  | Nuts bolts | nos | ELEC-9.1.6 |  |  | 10 | 16 | 160
|  | MS Zhold fasts 300mm long 40x40x5 Mm |  | TBSC-P.IX-08 |  |  | 6 | 32 | 192
|  | wood primer | 2.25 | 1.2 |  | 2.1 | 5.67 | 577.619 | 327.51
|  | Transportation charges |  |  |  |  | 1 | 75 | 75
18600.06
|  | Add 13.615 % overhead charges, Contractor profit |  |  |  |  | 18600.06 | 0 | 0
|  | BASIC COST per Each | [5 empty] | RS | 18600.06
Door size1.20 X2.10 M (Frame only)
frames
|  | verticals | 2 | 2.1 | 0.1 | 0.075 | 0.032 | 80689 | 2582.05
|  | horizontals | 1 | 1.35 | 0.1 | 0.075 | 0.01 | 80689 | 806.89
|  | labour charges |  |  |  |  | 0.042 | 19572.5 | 822.05
|  | wood primer | 2.25/3 | 1.2 |  | 2.1 | 1.89 | 577.619 | 109.17
|  | MS Zhold fasts 300mm long 40x40x5 Mm |  | TBSC-P.IX-08 |  |  | 6 | 32 | 192
|  | Transportation charges |  |  |  |  | 1 | 50 | 50
4562.16
|  | Add 13.615 % overhead charges, Contractor profit |  |  |  |  | 4562.16 | 0 | 0
MBG29 |  | Door Frame only (1.20 x 2.10) | [5 empty] | Rs | 4562.16
|  | Door Shutters only (120 x 2.10) | [5 empty] | Rs | 14037.9
| 6 | Supply and fixing of Salwood Door double shutter fully panelled door of size 1.50 x 2.40 M with frame made of well seasoned Sal Wood scantlings of size 100 x 150 mm and shutter made of side rails 100mm X 32mm, top rail 100 mm X32 mm, bottom rail 100mmX 32 mm and intermediate rails of 100mm x 32 mm and planks s - 5 no's of 25mm thick as per approved design with fixtures of 6 nos of 9" ' z" holdfasts, 300 mm long MS Iron coted aldrop-1 no, 125mm long MS iron butt hinges 6 No's, Door stoppers-2 no, 150mm long MS coated Tower bolts 3- no's MS iron coated fancy handles 150 mm -2nos with necessary screws complete including cost and conveyance of all materials and labour charges etc. complete as per specifications (APSS NO.1001 & 1002)
Door size 1.50X2.40 M
frames
|  | verticals | 2 | 2.1 | 0.15 | 0.1 | 0.063 | 80689 | 5083.41
|  | horizontals | 2 | 1.65 | 0.15 | 0.1 | 0.05 | 80689 | 4034.45
|  | shutter verticals | 4 | 1.965 | 0.1 | 0.03175 | 0.025 | 145240 | 3631
|  | shutter rails | 2x6 | 0.665 | 0.1 | 0.03175 | 0.025 | 145240 | 3631
|  | Planks | 2x5 | 0.515 | 0.313 | 0.025 | 0.04 | 145240 | 5809.6
|  | S/F of Plain Float Glass 5 mm thick | 1 | 1.38 | 0.255 | 1 | 0.352 | 507 | 178.46
|  | labour charges |  |  |  |  | 0.203 | 19572.5 | 3973.22
BLD-CSTN-11-7 |  | Furniture - Iron - for External doors (Schedule Item 292)
|  | MS Power CoatedTower bolts 250 MM @ Top | Nos | TBSC-P.I-17 |  |  | 2 | 68 | 136
|  | MS Power CoatedTower bolts 150 MM @ Top | Nos | TBSC-P.I-15 |  |  | 1 | 35 | 35
|  | MS Power coated Butt hings with screws 125 mm | Nos | TBSC-P.II-11 |  |  | 6 | 31 | 186
|  | MS Power Coated aldrop with bolts 300 mm long | Nos | TBSC-P.IV-09 |  |  | 1 | 164 | 164
|  | MS power coated Door stopper | Nos | TBSC-P.IX-02 |  |  | 2 | 45 | 90
|  | MS power coated Handle 125 mm long |  | TBSC-P.III-05 |  |  | 3 | 31 | 93
|  | Screws | nos | TBSC-K.II-18 |  |  | 80 | 3 | 240
|  | Nuts bolts | nos | ELEC-9.1.6 |  |  | 10 | 16 | 160
|  | MS Zhold fasts 300mm long 40x40x5 Mm |  | TBSC-P.IX-08 |  |  | 6 | 32 | 192
|  | wood primer | 2.25 | 1.5 |  | 2.4 | 8.1 | 577.619 | 467.8714
|  | Transportation charges |  |  |  |  | 1 | 100 | 100
28205.0114
|  | Add 13.615 % overhead charges, Contractor profit |  |  |  |  | 28205.0114 | 0 | 0
MBG26 |  | BASIC COST per Each | [5 empty] | RS | 28205.0114
Door size 1.50X2.40 M ( Frame only)
frames
|  | verticals | 2 | 2.1 | 0.15 | 0.1 | 0.063 | 80689 | 5083.41
|  | horizontals | 2 | 1.65 | 0.15 | 0.1 | 0.05 | 80689 | 4034.45
|  | labour charges |  |  |  |  | 0.113 | 19572.5 | 2211.69
|  | MS Zhold fasts 300mm long 40x40x5 Mm |  | TBSC-P.IX-08 |  |  | 6 | 32 | 192
|  | wood primer | 2.25/3 | 1.5 |  | 2.4 | 2.7 | 577.619 | 155.9571
|  | Transportation charges |  |  |  |  | 1 | 60 | 60
11737.5071
|  | Add 13.615 % overhead charges, Contractor profit |  |  |  |  | 11737.5071 | 0 | 0
MBG26 |  | Cost of Frame (1.50 X 2.40 M ) | [5 empty] | Rs | 11737.5071
|  | Cost of Shutters only (1.50 X2.40 M ) | [5 empty] | Rs | 16467.5043
| 6 | Supply and fixing of Medium Teak Wood Door frame double shutter fully panelled door of size 1.20 x 2.10 M with frame made of well seasoned MediumTeak Wood scantlings of size 100 x 75 mm and shutter made of side rails 100mm X 32mm, top rail 100 mm X32 mm, bottom rail 100mmX 32 mm and intermediate rails of 100mm x 32 mm and planks s - 5 no's of 25mm thick as per approved design with fixtures of 6 nos of 9" ' z" holdfasts, 300 mm long MS Iron coted aldrop-1 no, 125mm long MS iron butt hinges 6 No's, Door stoppers-2 no, 150mm long MS coated Tower bolts 3- no's MS iron coated fancy handles 150 mm -2nos with necessary screws complete including cost and conveyance of all materials and labour charges etc. complete as per specifications (APSS NO.1001 & 1002) including side windows of 0.45m wide with full height on both sides
|  | Door size 1.20 X 2.10 M |  |  | 1.2 | 2.1
frames
TBSC-D.I-02 |  | shutter verticals | 2 | 2.1 | 0.1 | 0.075 | 0.032 | 94794 | 3033.41
|  | side windows verticals | 2 | 2.1 | 0.1 | 0.075 | 0.032 | 94794 | 3033.41
|  | shutter horizontals | 2 | 2.25 | 0.1 | 0.075 | 0.034 | 94794 | 3223
|  | windows Horizontal | 4 | 0.35 | 0.1 | 0.075 | 0.011 | 94794 | 1042.73
117 TBSC-D.I-04 |  | shutter verticals | 4 | 1.79 | 0.1 | 0.03175 | 0.023 | 170627 | 3924.42
|  | shutter rails | 2x6 | 0.49 | 0.1 | 0.03175 | 0.019 | 170627 | 3241.91
|  | Planks | 2x5 | 0.31667 | 0.313 | 0.025 | 0.025 | 170627 | 4265.68
|  | Planks | 1x2 | 0.375 | 0.163 | 0.025 | 0.015 | 170627 | 2559.41
BLD-CSTN-11-7 |  | Furniture - Iron - for External doors (Schedule Item 292)
|  | MS Power CoatedTower bolts 250 MM @ Top | Nos | TBSC-P.I-17 |  |  | 2 | 80 | 160
|  | MS Power CoatedTower bolts 150 MM @ Top | Nos | TBSC-P.I-15 |  |  | 1 | 42 | 42
|  | MS Power coated Butt hings with screws 125 mm | Nos | TBSC-P.II-11 |  |  | 6 | 38 | 228
|  | MS Power Coated aldrop with bolts 300 mm long | Nos | TBSC-P.IV-09 |  |  | 1 | 192 | 192
|  | MS power coated Door stopper | Nos | TBSC-P.IX-02 |  |  | 2 | 54 | 108
|  | MS power coated Handle 125 mm long |  | TBSC-P.III-05 |  |  | 3 | 38 | 114
|  | Screws | nos | TBSC-K.II-18 |  |  | 80 | 6 | 480
|  | Nuts bolts | nos | ELEC-9.1.6 |  |  | 10 | 22 | 220
|  | MS Zhold fasts 300mm long 40x40x5 Mm |  | TBSC-P.IX-08 |  |  | 6 | 39 | 234
|  | wood primer | 2.25 | 2.1 |  | 2.1 | 9.92 | 577.619 | 572.998
|  | Transportation charges |  |  |  |  | 1 | 100 | 100
|  | labour charges for wrought and put up including fixing in position for Teak wood Fully paneled doors external or internal including frame | 1 | 2.1 |  | 2.1 | 4.41 | 2613 | 11523.33
38298.298
|  | Add 13.615 % overhead charges, Contractor profit |  |  |  |  | 38298.298 | 0 | 0
MBG26 |  | BASIC COST per Each | [5 empty] | RS | 38298.298
Door size 1.20 X2.10 M ( Frame only)
frames
|  | verticals | 2 | 2.1 | 0.1 | 0.075 | 0.032 | 94794 | 3033.41
|  | horizontals | 2 | 2.25 | 0.1 | 0.075 | 0.034 | 94794 | 3223
|  | abour charges for wrought and put up including fixing in position for Teak wood Fully paneled doors external or internal including frame | 0.33333 | 2.1 |  | 2.1 | 1.47 | 2454 | 3607.38
|  | MS Zhold fasts 300mm long 40x40x5 Mm |  | TBSC-P.IX-08 |  |  | 6 | 39 | 234
|  | Transportation charges |  |  |  |  | 1 | 60 | 60
10157.79
|  | Add 13.615 % overhead charges, Contractor profit |  |  |  |  | 10157.79 | 0 | 0
MBG26 |  | Cost of Frame (1.20 X 2.10 M ) | [5 empty] | Rs | 10157.79
|  | Cost of Shutters only (1.20 X2.10 M ) | [5 empty] | Rs | 28140.508
| 7 | Supply and fixing of fully panelled Window frame and shutters of size 0.90 x 1.35 mt with Salwood frame of size 75x100mm and S/F of 4 Nos. MS Hold fasts, incl. all labour charges such as making window frame and shutters and fiXing 10 Nos.of 12 mm square safety bars in to the frame etc,including applying primory coat, cost and conveyance of all materials .
|  | Window size 0.90X1.35mts | [7 empty] | Window size 0.90X1.20mts
|  | Frames | [7 empty] | Frames
|  | verticals | 3 | 1.35 | 0.1 | 0.075 | 0.03 | 80689 | 2420.67 | verticals | 3 | 1.2 | 0.1 | 0.075 | 0.027 | 80689 | 2178.6
|  | horizontals | 2 | 1.05 | 0.1 | 0.075 | 0.016 | 80689 | 1291.02 | horizontals | 2 | 1.05 | 0.1 | 0.075 | 0.016 | 80689 | 1291.02
|  | shutter verticals | 2X2 | 1.23 | 0.075 | 0.03175 | 0.012 | 145240 | 1742.88 | shutter verticals | 2X2 | 1.08 | 0.075 | 0.03175 | 0.01 | 145240 | 1452.4
|  | shutter rails | 2x3 | 0.3675 | 0.075 | 0.03175 | 0.005 | 145240 | 726.2 | shutter rails | 2x3 | 0.3675 | 0.075 | 0.03175 | 0.005 | 145240 | 726.2
|  | Planks | 2x2 | 0.2675 | 0.5525 | 0.025 | 0.015 | 145240 | 2178.6 | Planks | 2x2 | 0.2675 | 0.4775 | 0.025 | 0.013 | 145240 | 1888.12
|  | labour charges |  |  |  |  | 0.078 | 19572.5 | 1526.66 | labour charges |  |  |  |  | 0.071 | 19572.5 | 1389.65
BLD-CSTN-11-7 |  | Furniture - Iron - for External doors (Schedule Item 292) | [7 empty] | Furniture - Iron - for External doors (Schedule Item 292)
|  | MS Power Coated Tower bolts 150 @ Top | Nos | TBSC-P.I-15 |  |  | 2 | 35 | 70 | MS Power Coated Tower bolts 150 @ Top | Nos | TBSC -P-I -15 |  |  | 2 | 38 | 76
|  | MS Power Coated Tower bolts 150 @ Bottam | Nos | TBSC-P.I-15 |  |  | 2 | 35 | 70 | MS Power Coated Tower bolts 150 @ Bottam | Nos | TBSC -P-I -15 |  |  | 2 | 38 | 76
|  | MS Power coated Butt hings with screws 100 mm LONG | Nos | TBSC-P.II-10 |  |  | 4 | 21 | 84 | MS Power coated Butt hings with screws 100 mm LONG | Nos | TBSC -P-II -10 |  |  | 4 | 26 | 104
|  | Friction stay hinges for windows | Nos | TBSC-P.II-15 |  |  | 2 | 213 | 426 | Friction stay hinges for windows | Nos | TBSC -P-II -15 |  |  | 2 | 107 | 214
|  | Screws | nos | ELEC-1.4.22 |  |  | 60 | 3 | 180 | Screws | nos | ELEC-1.4.22 |  |  | 60 | 0.89 | 53.4
|  | MS Zhold fasts 300mm long 40x40x5 Mm |  | TBSC-P.IX-08 |  |  | 4 | 32 | 128 | MS Zhold fasts 300mm long 40x40x5 Mm |  | TBSC-P.IX-08 |  |  | 4 | 35 | 140
|  | wood primer | 2.75 | 0.9 |  | 1.35 | 3.34 | 577.619 | 192.92 | wood primer | 2.75 | 0.9 |  | 1.35 | 3.34 | 577.619 | 192.92
|  | Cost of 12 mm Square Rods | 10 nos | 0.9 | 9 | 0.89 | 8.01 | 69.62 | 557.6562 | Cost of 12 mm Square Rods | 10 nos | 0.9 | 9 | 1.13 | 10.17 | 69.62 | 708.0354
|  | Transportation charges |  |  |  |  | 1 | 100 | 100 | Transportation charges |  |  |  |  | 1 | 100 | 100
[9 empty] | 11694.6062 | [7 empty] | 10590.3454
|  | Add 13.615 % overhead charges, Contractor profit |  |  |  |  | 11694.6062 | 0 | 0 | Add 13.615 % overhead charges, Contractor profit |  |  |  |  | 10590.3454 | 0 | 0
|  | BASIC COST per Each | [5 empty] | RS | 11694.6062 | BASIC COST per Each | [5 empty] | RS | 10590.3454
|  | Window size 0.90X1.35mts (Frame only) | [7 empty] | Window size 0.90X1.35mts (Frame only)
|  | Frames | [7 empty] | Frames
|  | verticals | 3 | 1.35 | 0.1 | 0.075 | 0.03 | 80689 | 2420.67 | verticals | 3 | 1.2 | 0.1 | 0.075 | 0.027 | 80689 | 2178.6
|  | horizontals | 2 | 1.05 | 0.1 | 0.075 | 0.016 | 80689 | 1291.02 | horizontals | 2 | 1.05 | 0.1 | 0.075 | 0.016 | 80689 | 1291.02
|  | labour charges |  |  |  |  | 0.046 | 19572.5 | 900.34 | labour charges |  |  |  |  | 0.043 | 19572.5 | 841.62
BLD-CSTN-11-7 |  | Furniture - Iron - for External doors (Schedule Item 292) | [7 empty] | Furniture - Iron - for External doors (Schedule Item 292)
|  | MS Zhold fasts 300mm long 40x40x5 Mm |  | TBSC-P.IX-08 |  |  | 4 | 32 | 128 | MS Zhold fasts 300mm long 40x40x5 Mm |  | TBSC-P.IX-08 |  |  | 4 | 35 | 140
|  | wood primer | 2.75/3 | 0.9 |  | 1.35 | 1.11 | 577.619 | 64.12 | wood primer | 2.75/3 | 0.9 |  | 1.35 | 1.11 | 577.619 | 64.12
|  | Cost of 12 mm Square Rods | 10 nos | 0.9 | 9 | 0.89 | 8.01 | 69.62 | 557.6562 | Cost of 12 mm Square Rods | 10 nos | 0.9 | 9 | 1.13 | 10.17 | 69.62 | 708.0354
|  | Transportation charges |  |  |  |  | 1 | 50 | 50 | Transportation charges |  |  |  |  | 1 | 50 | 50
[9 empty] | 5411.8062 | [7 empty] | 5273.3954
|  | Add 13.615 % overhead charges, Contractor profit |  |  |  |  | 5411.8062 | 0 | 0 | Add 13.615 % overhead charges, Contractor profit |  |  |  |  | 5273.3954 | 0 | 0
|  | BASIC COST per Each (Frame Only) (0.90x1.35)m | [5 empty] | RS | 5411.8062 | BASIC COST per Each (Frame Only) (0.90x1.35)m | [5 empty] | RS | 5273.3954
|  | BASIC COST per Each (Shutter Only)(0.90x1.35)m | [5 empty] | RS | 6282.8 | BASIC COST per Each (Shutter Only)(0.90x1.35)m | [5 empty] | RS | 5316.95
| 8 | Supply and fixing of fully panelled Window frame and shutters of size 1.20 x 1.35 mt with Salwood frame of size 75x100mm and S/F of 4 Nos. MS Hold fasts, incl. all labour charges such as making window frame and shutters and fiXing 10 Nos.of 12 mm square safety bars in to the frame etc,including applying primory coat, cost and conveyance of all materials . | [7 empty] | Supply and fixing of fully panelled Window frame and shutters of size 1.20 x 1.20 mt with Salwood frame of size 75x100mm and S/F of 4 Nos. MS Hold fasts, incl. all labour charges such as making window frame and shutters and fiXing 10 Nos.of 12 mm square safety bars in to the frame etc,including applying primory coat, cost and conveyance of all materials .
|  | Window size 1.20 x 1.35mts | [7 empty] | Window size 1.20 x 1.20 mts
|  | Frames | [7 empty] | Frames
|  | verticals | 4 | 1.35 | 0.1 | 0.075 | 0.041 | 80689 | 3308.25 | verticals | 4 | 1.2 | 0.1 | 0.075 | 0.036 | 80689 | 2904.8
|  | horizontals | 2 | 1.35 | 0.1 | 0.075 | 0.02 | 80689 | 1613.78 | horizontals | 2 | 1.35 | 0.1 | 0.075 | 0.02 | 80689 | 1613.78
|  | shutter verticals | 2X3 | 1.23 | 0.075 | 0.03175 | 0.018 | 145240 | 2614.32 | shutter verticals | 2X3 | 1.08 | 0.075 | 0.03175 | 0.015 | 145240 | 2178.6
|  | shutter rails | 3x3 | 0.5175 | 0.075 | 0.03175 | 0.011 | 145240 | 1597.64 | shutter rails | 3x3 | 0.5175 | 0.075 | 0.03175 | 0.011 | 145240 | 1597.64
|  | Planks | 3x2 | 0.23 | 0.5525 | 0.025 | 0.019 | 145240 | 2759.56 | Planks | 3x2 | 0.23 | 0.4775 | 0.025 | 0.016 | 145240 | 2323.84
|  | labour charges |  |  |  |  | 0.109 | 19572.5 | 2133.4 | labour charges |  |  |  |  | 0.098 | 19572.5 | 1918.11
BLD-CSTN-11-7 |  | Furniture - Iron - for External doors (Schedule Item 292) | [7 empty] | Furniture - Iron - for External doors (Schedule Item 292)
|  | MS Power Coated Tower bolts 150 @ Top | Nos | TBSC -P-I -15 |  |  | 3 | 35 | 105 | MS Power Coated Tower bolts 150 @ Top | Nos | TBSC -P-I -15 |  |  | 3 | 35 | 105
|  | MS Power Coated Tower bolts 150 @ Bottam | Nos | TBSC -P-I -15 |  |  | 3 | 35 | 105 | MS Power Coated Tower bolts 150 @ Bottam | Nos | TBSC -P-I -15 |  |  | 3 | 35 | 105
|  | MS Power coated Butt hings with screws 100 mm LONG | Nos | TBSC -P-II -10 |  |  | 6 | 21 | 126 | MS Power coated Butt hings with screws 100 mm LONG | Nos | TBSC -P-II -10 |  |  | 6 | 21 | 126
|  | Friction stay hinges for windows | Nos | TBSC -P-II -15 |  |  | 3 | 213 | 639 | Friction stay hinges for windows | Nos | TBSC -P-II -15 |  |  | 3 | 213 | 639
|  | Screws | nos | ELEC-1.4.22 |  |  | 90 | 3 | 270 | Screws | nos | ELEC-1.4.22 |  |  | 90 | 3 | 270
|  | MS Zhold fasts 300mm long 40x40x5 Mm |  | TBSC-P.IX-08 |  |  | 4 | 32 | 128 | MS Zhold fasts 300mm long 40x40x5 Mm |  | TBSC-P.IX-08 |  |  | 4 | 32 | 128
|  | wood primer | 2.75 | 1.2 |  | 1.35 | 4.46 | 577.619 | 257.62 | wood primer | 2.75 | 1.2 |  | 1.2 | 3.96 | 577.619 | 228.74
|  | Cost of 12 mm Square Rods | 10 nos | 1.2 | 12 | 1.13 | 13.56 | 69.62 | 944.0472 | Cost of 12 mm Square Rods | 10 nos | 1.2 | 12 | 1.13 | 13.56 | 69.62 | 944.0472
|  | Transportation charges |  |  |  |  | 1 | 100 | 100 | Transportation charges |  |  |  |  | 1 | 100 | 100
[9 empty] | 16701.6172 | [7 empty] | 15182.5572
|  | Add 13.615 % overhead charges, Contractor profit |  |  |  |  | 16701.6172 | 0 | 0 | Add 13.615 % overhead charges, Contractor profit |  |  |  |  | 15182.5572 | 0 | 0
|  | BASIC COST per Each | [5 empty] | RS | 16701.6172 | BASIC COST per Each | [5 empty] | RS | 15182.5572
|  | Window size1.20 x 1.35mts (Frame only) | [7 empty] | Window size1.20 x 1.35mts (Frame only)
|  | Frames | [7 empty] | Frames
|  | verticals | 4 | 1.35 | 0.1 | 0.075 | 0.041 | 80689 | 3308.25 | verticals | 4 | 1.2 | 0.1 | 0.075 | 0.036 | 80689 | 2904.8
|  | horizontals | 2 | 1.35 | 0.1 | 0.075 | 0.02 | 80689 | 1613.78 | horizontals | 2 | 1.35 | 0.1 | 0.075 | 0.02 | 80689 | 1613.78
|  | labour charges |  |  |  |  | 0.061 | 19572.5 | 1193.92 | labour charges |  |  |  |  | 0.056 | 19572.5 | 1096.06
BLD-CSTN-11-7 |  | Furniture - Iron - for External doors (Schedule Item 292) | [7 empty] | Furniture - Iron - for External doors (Schedule Item 292)
|  | MS Zhold fasts 300mm long 40x40x5 Mm |  | TBSC-P.IX-08 |  |  | 4 | 32 | 128 | MS Zhold fasts 300mm long 40x40x5 Mm |  | TBSC-P.IX-08 |  |  | 4 | 32 | 128
|  | wood primer | 2.75/3 | 1.2 |  | 1.35 | 1.49 | 577.619 | 86.07 | wood primer | 2.75/3 | 1.2 |  | 1.35 | 1.49 | 577.619 | 86.07
|  | Cost of 12 mm Square Rods | 10 nos | 1.2 | 12 | 1.13 | 13.56 | 69.62 | 944.0472 | Cost of 12 mm Square Rods | 10 nos | 1.2 | 12 | 1.13 | 13.56 | 69.62 | 944.0472
|  | Transportation charges |  |  |  |  | 1 | 50 | 50 | Transportation charges |  |  |  |  | 1 | 50 | 50
[9 empty] | 7324.0672 | [7 empty] | 6822.7572
|  | Add 13.615 % overhead charges, Contractor profit |  |  |  |  | 7324.0672 | 0 | 1180.06 | Add 13.615 % overhead charges, Contractor profit |  |  |  |  | 6822.7572 | 0 | 0
|  | BASIC COST per Each (Frame Only) (1.20x1.35)m | [5 empty] | RS | 8504.1272 | BASIC COST per Each (Frame Only) (1.20x1.35)m | [5 empty] | RS | 6822.7572
|  | BASIC COST per Each (Shutter Only)(1.2x1.35)m | [5 empty] | RS | 8197.49 | BASIC COST per Each (Shutter Only)(1.2x1.35)m | [5 empty] | RS | 8359.8
| 8 | Supply and fixing of fully panelled Window frame and shutters of size 1.50 x 1.35 mt with Salwood frame of size 75x100mm and S/F of 4 Nos. MS Hold fasts, incl. all labour charges such as making window frame and shutters and fiXing 10 Nos.of 12 mm square safety bars in to the frame etc,including applying primory coat, cost and conveyance of all materials .
Window size 1.50 x 1.35mts
Frames
|  | verticals | 4 | 1.35 | 0.1 | 0.075 | 0.041 | 80689 | 3308.25
|  | horizontals | 2 | 1.65 | 0.1 | 0.075 | 0.025 | 80689 | 2017.23
|  | shutter verticals | 2X3 | 1.23 | 0.075 | 0.03175 | 0.018 | 145240 | 2614.32
|  | shutter rails | 3x3 | 0.6825 | 0.075 | 0.03175 | 0.015 | 145240 | 2178.6
|  | Planks | 3x2 | 0.33 | 0.5525 | 0.025 | 0.027 | 145240 | 3921.48
|  | labour charges |  |  |  |  | 0.126 | 19572.5 | 2466.14
BLD-CSTN-11-7 |  | Furniture - Iron - for External doors (Schedule Item 292)
|  | MS Power Coated Tower bolts 150 @ Top | Nos | TBSC -P-I -15 |  |  | 3 | 35 | 105
|  | MS Power Coated Tower bolts 150 @ Bottam | Nos | TBSC -P-I -15 |  |  | 3 | 35 | 105
|  | MS Power coated Butt hings with screws 100 mm LONG | Nos | TBSC -P-II -10 |  |  | 6 | 21 | 126
|  | Friction stay hinges for windows | Nos | TBSC -P-II -15 |  |  | 3 | 213 | 639
|  | Screws | nos | ELEC-1.4.22 |  |  | 90 | 3 | 270
|  | MS Zhold fasts 300mm long 40x40x5 Mm |  | TBSC-P.IX-08 |  |  | 4 | 32 | 128
|  | wood primer | 2.75 | 1.5 |  | 1.35 | 5.57 | 577.619 | 321.73
|  | Cost of 12 mm Square Rods | 10 nos | 1.5 | 15 | 1.13 | 16.95 | 69.62 | 1180.059
|  | Transportation charges |  |  |  |  | 1 | 125 | 125
19505.809
|  | Add 13.615 % overhead charges, Contractor profit |  |  |  |  | 19505.809 | 0 | 0
|  | BASIC COST per Each | [5 empty] | RS | 19505.809
Window size1.50 x 1.35mts (Frame only)
Frames
|  | verticals | 4 | 1.35 | 0.1 | 0.075 | 0.041 | 80689 | 3308.25
|  | horizontals | 2 | 1.65 | 0.1 | 0.075 | 0.025 | 80689 | 2017.23
|  | labour charges |  |  |  |  | 0.066 | 19572.5 | 1291.79
BLD-CSTN-11-7 |  | Furniture - Iron - for External doors (Schedule Item 292)
|  | MS Zhold fasts 300mm long 40x40x5 Mm |  | TBSC-P.IX-08 |  |  | 4 | 32 | 128
|  | wood primer | 2.75/3 | 1.5 |  | 1.35 | 1.86 | 577.619 | 107.44
|  | Cost of 12 mm Square Rods | 10 nos | 1.5 | 15 | 1.13 | 16.95 | 69.62 | 1180.059
|  | Transportation charges |  |  |  |  | 1 | 75 | 75
8107.769
|  | Add 13.615 % overhead charges, Contractor profit |  |  |  |  | 8107.769 | 0 | 0
|  | BASIC COST per Each (Frame Only)(1.50x1.35)M | [5 empty] | RS | 8107.769
|  | BASIC COST per Each (Shutter Only)(1.50x1.35)M | [5 empty] | RS | 11398.04
| 5 | Supply and fixing of fully panelled Window frame and shutters of size 1.35 x 1.35 mt with Salwood frame of size 75x100mm and S/F of 4 Nos. MS Hold fasts, incl. all labour charges such as making window frame and shutters and fiXing 10 Nos.of 12 mm square safety bars in to the frame etc,including applying primory coat, cost and conveyance of all materials .
Window size 1.35 X 1.35 m
Frames
|  | verticals | 4 | 1.35 | 0.1 | 0.075 | 0.041 | 80689 | 3308.25
|  | harizontals | 2 | 1.5 | 0.1 | 0.075 | 0.023 | 80689 | 1855.85
|  | shutter verticals | 2X3 | 1.23 | 0.075 | 0.032 | 0.018 | 145240 | 2614.32
|  | shutter rails | 3x3 | 0.38 | 0.075 | 0.032 | 0.008 | 145240 | 1161.92
BMT K-81 |  | MDF Board: exterior-Both Side Laminated -12 mm thick | 3x2 | 0.43 | 0.5525 | 1.425 |  | 806 | 1148.55
|  | labour charges |  |  |  |  | 0.09 | 19572.5 | 1761.53
BLD-CSTN-11-7 |  | Furniture - Iron - for External doors (Schedule Item 292)
|  | MS Power Coated Tower bolts 150 @ Top | Nos | TBSC -P-I -15 |  |  | 3 | 35 | 105
|  | MS Power Coated Tower bolts 150 @ Bottam | Nos | TBSC -P-I -15 |  |  | 3 | 35 | 105
|  | MS Power coated Butt hings with screws 100 mm LONG | Nos | TBSC -P-II -10 |  |  | 6 | 21 | 126
|  | Friction stay hinges for windows | Nos | TBSC -P-II -15 |  |  | 3 | 213 | 639
|  | Screws | nos | ELEC-1.4.22 |  |  | 90 | 3 | 270
|  | MS Zhold fasts 300mm long 40x40x5 Mm |  | TBSC-P.IX-08 |  |  | 4 | 32 | 128
|  | wood primer | 2.75 | 1.3 |  | 1.35 | 4.83 | 577.619 | 278.99
|  | Cost of 12 mm Square Rods | 10 nos | 1.35 | 13.5 | 1.13 | 15.255 | 69.62 | 1062.05
|  | Transportation charges |  |  |  |  | 1 | 100 | 100
14664.46
|  | Add 13.615 % overhead charges, Contractor profit |  |  |  |  | 14664.46 | 0 | 0
MBG29 |  | BASIC COST per Each | [5 empty] | RS | 14664.46
Window size 1.350 X 1.30 m (Frame Only)
Frames
|  | verticals | 4 | 1.35 | 0.1 | 0.075 | 0.041 | 80689 | 3308.25
|  | harizontals | 2 | 1.5 | 0.1 | 0.075 | 0.023 | 80689 | 1855.85
|  | labour charges |  |  |  |  | 0.064 | 19572.5 | 1252.64
|  | MS Zhold fasts 300mm long 40x40x5 Mm |  | TBSC-P.IX-08 |  |  | 4 | 32 | 128
|  | wood primer | 2.75/3 | 1.3 |  | 1.35 | 1.61 | 577.619 | 93
|  | Cost of 12 mm Square Rods | 10 nos | 1.35 | 13.5 | 1.13 | 15.255 | 69.62 | 1062.0531
|  | Transportation charges |  |  |  |  | 1 | 50 | 50
7749.7931
|  | Add 13.615 % overhead charges, Contractor profit |  |  |  |  | 7749.7931 | 0 | 0
MBG29 |  | Cost of Window Frame 1.35x1.30 M only | [5 empty] | Rs | 7749.7931
0 |  | Cost of Window Shutter 1.35x1.30 M only | [5 empty] | Rs | 6914.6669
| 6 | Supply and fixing of fully panelled Window frame and shutters of size 1.80 x 1.35 mt with Sal wood frame of size 75x100mm and S/F of 4 Nos. MS Hold fasts, incl. all labour charges such as making window frame and shutters and fiXing 10 Nos.of 12 mm square safety bars in to the frame etc,including applying primory coat, cost and conveyance of all materials .
|  | Window size 1.80 X 1.35 m | [7 empty] | Window size 1.80 X 1.20 m
|  | Frames | [7 empty] | Frames
|  | verticals | 5 | 1.3 | 0.1 | 0.075 | 0.049 | 80689 | 3953.76 | verticals | 5 | 1.2 | 0.1 | 0.075 | 0.045 | 80689 | 3631.01
|  | harizontals | 2 | 2 | 0.1 | 0.075 | 0.03 | 80689 | 2420.67 | harizontals | 2 | 2 | 0.1 | 0.075 | 0.03 | 80689 | 2420.67
|  | shutter verticals | 2X4 | 1.23 | 0.075 | 0.032 | 0.024 | 145240 | 3485.76 | shutter verticals | 2X4 | 1.08 | 0.075 | 0.032 | 0.021 | 145240 | 3050.04
|  | shutter rails | 3X4 | 0.39875 | 0.075 | 0.032 | 0.011 | 145240 | 1597.64 | shutter rails | 3X4 | 0.39875 | 0.075 | 0.032 | 0.011 | 145240 | 1597.64
BMT K-81 |  | MDF Board: exterior-Both Side Laminated -12 mm thick | 2X4 | 0.44875 | 0.5525 | 1.983 |  | 806 | 1598.3 | MDF Board: exterior-Both Side Laminated -12 mm thick | 2X4 | 0.44875 | 0.4775 | 1.714 |  | 806 | 1381.48
|  | labour charges |  |  |  |  | 0.114 | 19572.5 | 2231.27 | labour charges |  |  |  |  | 0.107 | 19572.5 | 2094.26
BLD-CSTN-11-7 |  | Furniture - Iron - for External doors (Schedule Item 292) | [7 empty] | Furniture - Iron - for External doors (Schedule Item 292)
|  | MS Power Coated Tower bolts 150 @ Top | Nos | TBSC -P-I -15 |  |  | 4 | 35 | 140 | MS Power Coated Tower bolts 150 @ Top | Nos | TBSC -P-I -15 |  |  | 3 | 38 | 114
|  | MS Power Coated Tower bolts 150 @ Bottam | Nos | TBSC -P-I -15 |  |  | 4 | 35 | 140 | MS Power Coated Tower bolts 150 @ Bottam | Nos | TBSC -P-I -15 |  |  | 3 | 38 | 114
|  | MS Power coated Butt hings with screws 100 mm LONG | Nos | TBSC -P-II -10 |  |  | 8 | 21 | 168 | MS Power coated Butt hings with screws 100 mm LONG | Nos | TBSC -P-II -10 |  |  | 6 | 26 | 156
|  | Friction stay hinges for windows | Nos | TBSC -P-II -15 |  |  | 4 | 213 | 852 | Friction stay hinges for windows | Nos | TBSC -P-II -15 |  |  | 3 | 107 | 321
|  | Screws | nos | ELEC-1.4.22 |  |  | 120 | 3 | 360 | Screws | nos | ELEC-1.4.22 |  |  | 90 | 0.89 | 80.1
|  | MS Zhold fasts 300mm long 40x40x5 Mm |  | TBSC-P.IX-08 |  |  | 4 | 32 | 128 | MS Zhold fasts 300mm long 40x40x5 Mm |  | TBSC-P.IX-08 |  |  | 4 | 35 | 140
|  | wood primer | 2.75 | 1.8 |  | 1.35 | 6.68 | 577.619 | 385.85 | wood primer | 2.75 | 1.8 |  | 1.2 | 5.94 | 577.619 | 343.11
|  | Cost of 12 mm Square Rods | 10 nos | 1.8 | 18 | 1.13 | 20.34 | 69.62 | 1416.0708 | Cost of 12 mm Square Rods | 10 nos | 1.8 | 18 | 1.13 | 20.34 | 69.62 | 1416.0708
|  | Transportation charges |  |  |  |  | 1 | 150 | 150 | Transportation charges |  |  |  |  | 1 | 150 | 150
[9 empty] | 19027.3208 | [7 empty] | 17009.3808
|  | Add 13.615 % overhead charges, Contractor profit |  |  |  |  | 19027.3208 | 0 | 0 | Add 13.615 % overhead charges, Contractor profit |  |  |  |  | 17009.3808 | 0 | 0
MBG30 |  | BASIC COST per Each | [5 empty] | RS | 19027.3208 | BASIC COST per Each | [5 empty] | RS | 17009.3808
|  | Window size 1.80 X 1.35 m ( Only Frame ) | [7 empty] | Window size 1.80 X 1.35 m ( Only Frame )
|  | Frames | [7 empty] | Frames
|  | verticals | 5 | 1.3 | 0.1 | 0.075 | 0.049 | 80689 | 3953.76 | verticals | 5 | 1.2 | 0.1 | 0.075 | 0.045 | 80689 | 3631.01
|  | harizontals | 2 | 2 | 0.1 | 0.075 | 0.03 | 80689 | 2420.67 | harizontals | 2 | 2 | 0.1 | 0.075 | 0.03 | 80689 | 2420.67
|  | labour charges |  |  |  |  | 0.079 | 19572.5 | 1546.23 | labour charges |  |  |  |  | 0.075 | 19572.5 | 1467.94
BLD-CSTN-11-7 |  | Furniture - Iron - for External doors (Schedule Item 292) | [7 empty] | Furniture - Iron - for External doors (Schedule Item 292)
|  | MS Zhold fasts 300mm long 40x40x5 Mm |  | TBSC-P.IX-08 |  |  | 4 | 32 | 128 | MS Zhold fasts 300mm long 40x40x5 Mm |  | TBSC-P.IX-08 |  |  | 4 | 35 | 140
|  | wood primer | 2.75 | 1.8 |  | 1.3 | 6.44 | 577.619 | 371.99 | wood primer | 2.75 | 1.8 |  | 1.3 | 6.44 | 577.619 | 371.99
|  | Cost of 12 mm Square Rods | 10 nos | 1.8 | 18 | 1.13 | 20.34 | 69.62 | 1416.0708 | Cost of 12 mm Square Rods | 10 nos | 1.8 | 18 | 1.13 | 20.34 | 69.62 | 1416.0708
|  | Transportation charges |  |  |  |  | 1 | 75 | 75 | Transportation charges |  |  |  |  | 1 | 75 | 75
[9 empty] | 9911.7208 | [7 empty] | 9522.6808
|  | Add 13.615 % overhead charges, Contractor profit |  |  |  |  | 0 | 9911.7208 | 0 | Add 13.615 % overhead charges, Contractor profit |  |  |  |  | 0 | 9522.6808 | 0
|  | Cost of Window Frame 1.80 x1.135 M only | [5 empty] | Rs | 9911.7208 | Cost of Window Frame 1.80 x1.135 M only | [5 empty] | Rs | 9522.6808
|  | Cost of Window Shutter 1.80 x1.35 M only | [5 empty] | Rs | 9115.6 | Cost of Window Shutter 1.80 x1.35 M only | [5 empty] | Rs | 7486.7
| 8 | Supply and fixing of fully panelled Window frame and shutters of size 1.20 x 1.20 M with Salwood frame of size 75x100mm and S/F of 4 Nos. MS Hold fasts, incl. all labour charges such as making window frame and shutters and fiXing 10 Nos.of 12 mm square safety bars in to the frame etc,including applying primory coat, cost and conveyance of all materials .
Window size 1.20 x 1.20 M
Frames
|  | verticals | 4 | 1.2 | 0.1 | 0.075 | 0.036 | 80689 | 2904.8
|  | horizontals | 2 | 1.35 | 0.1 | 0.075 | 0.02 | 80689 | 1613.78
|  | shutter verticals | 2X3 | 1.08 | 0.075 | 0.03175 | 0.015 | 145240 | 2178.6
|  | shutter rails | 3x3 | 0.5175 | 0.075 | 0.03175 | 0.011 | 145240 | 1597.64
|  | Planks | 3x2 | 0.23 | 0.4775 | 0.025 | 0.016 | 145240 | 2323.84
|  | labour charges |  |  |  |  | 0.098 | 19572.5 | 1918.11
BLD-CSTN-11-7 |  | Furniture - Iron - for External doors (Schedule Item 292)
|  | MS Power Coated Tower bolts 150 @ Top | Nos | TBSC -P-I -15 |  |  | 3 | 35 | 105
|  | MS Power Coated Tower bolts 150 @ Bottam | Nos | TBSC -P-I -15 |  |  | 3 | 35 | 105
|  | MS Power coated Butt hings with screws 100 mm LONG | Nos | TBSC -P-II -10 |  |  | 6 | 21 | 126
|  | Friction stay hinges for windows | Nos | TBSC -P-II -15 |  |  | 3 | 213 | 639
|  | Screws | nos | ELEC-1.4.22 |  |  | 90 | 3 | 270
|  | MS Zhold fasts 300mm long 40x40x5 Mm |  | TBSC-P.IX-08 |  |  | 4 | 32 | 128
|  | wood primer | 2.75 | 1.2 |  | 1.2 | 3.96 | 577.619 | 228.74
|  | Cost of 12 mm Square Rods | 9 nos | 1.2 | 10.8 | 1.13 | 12.204 | 69.62 | 849.6425 | 9.5
|  | Transportation charges |  |  |  |  | 1 | 100 | 100
15088.1525
|  | Add 13.615 % overhead charges, Contractor profit |  |  |  |  | 0 | 15088.1525 | 0
|  | BASIC COST per Each | [5 empty] | RS | 15088.1525
Window size1.20 x 1.20mts (Frame only)
Frames
|  | verticals | 4 | 1.2 | 0.1 | 0.075 | 0.036 | 80689 | 2904.8
|  | horizontals | 2 | 1.35 | 0.1 | 0.075 | 0.02 | 80689 | 1613.78
|  | labour charges |  |  |  |  | 0.056 | 19572.5 | 1096.06
BLD-CSTN-11-7 |  | Furniture - Iron - for External doors (Schedule Item 292)
|  | MS Zhold fasts 300mm long 40x40x5 Mm |  | TBSC-P.IX-08 |  |  | 4 | 32 | 128
|  | wood primer | 2.75/3 | 1.2 |  | 1.2 | 1.32 | 577.619 | 76.25
|  | Cost of 12 mm Square Rods | 9 nos | 1.2 | 10.8 | 1.13 | 12.204 | 69.62 | 849.6425
|  | Transportation charges |  |  |  |  | 1 | 50 | 50
6718.5325
|  | Add 13.615 % overhead charges, Contractor profit |  |  |  |  | 0 | 6718.5325 | 0
|  | BASIC COST per Each (Frame Only) (1.20x1.20)m | [5 empty] | RS | 6718.5325
|  | BASIC COST per Each (Shutter Only)(1.2x1.20)m | [5 empty] | RS | 8369.62
| 8 | Supply and fixing of fully panelled Ventilator frame of size 0.60 x 0.30 M with Salwood frame of size 65 x75 mm and incl. all labour charges such as making window frame and shutters and fiXing 2 Nos.of 10 mm square safety bars in to the frame etc,including applying primory coat, cost and conveyance of all materials .
Window size 0.60 x 0.30 M
Frames
|  | verticals | 3 | 0.3 | 0.065 | 0.075 | 0.004 | 80689 | 322.76
|  | horizontals | 2 | 0.6 | 0.065 | 0.075 | 0.006 | 80689 | 484.13
|  | labour charges |  |  |  |  | 0.01 | 19572.5 | 195.73
|  | wood primer | 2.25 | 0.6 |  | 0.3 | 0.41 | 577.619 | 23.68
|  | Cost of 10 mm Square Rods | 2 nos | 0.6 | 1.2 | 0.62 | 0.744 | 69.62 | 51.7973
1078.0973
|  | Add 13.615 % overhead charges, Contractor profit |  |  |  |  | 0 | 1078.0973 | 0
|  | BASIC COST per Each | [5 empty] | RS | 1078.0973
Supply and fixing of Salwood Door double shutter fully panelled door of size 1.80 x 2.40 M with frame made of well seasoned Sal Wood scantlings of size 125 x 175 mm and shutter made of side rails 100mm X 32mm, top rail 100 mm X32 mm, bottom rail 100mmX 32 mm and intermediate rails of 100mm x 32 mm and planks s - 5 no's of 25mm thick as per approved design with fixtures of 6 nos of 9" ' z" holdfasts, 300 mm long MS Iron coted aldrop-1 no, 125mm long MS iron butt hinges 6 No's, Door stoppers-2 no, 150mm long MS coated Tower bolts 3- no's MS iron coated fancy handles 150 mm -2nos with necessary screws complete including cost and conveyance of all materials and labour charges etc. complete as per specifications (APSS NO.1001 & 1002)
|  | Assistant Exc.Engineer | Deputy Executive Engineer
|  | PR MPP Kalwakurthy | PR SD Kalwakurthy

## DATA -Sanitary&water supply (hidden)
Construction of Anganwadi Building at Jeedipally Thanda (V) of Kalwakurthy (M) of Nagarkurnool District
SANITARY &WATER SUPPLY DATA
1 | Supply & fixing 580mm x 440mm size white virerous orissa pan with attached footrests of approved make confirming to IS 2556 (part - III) with 'P' or 'S' trap, including 10 lit. low level PVC flusihing system confirming to IS 7231 with all internal fittings, CI brackets, 32mm dia CP flush pipe, 15mm dia 450mm long PVC connerctor, 15mm dia Cp brass strop cock 300 grams of ISI make, cutting and making good the walls and floors wherever required including cost & conveyance of all material to work site, all labour charges for all operations for fixing etc., complete for finished item of work.
| Code Material |  | Unit | Rate | Coefficient | Amount
| TBSP-E.I-03 | Supplying & Fixing Orissa Pan white glazed W.C 1st quality ISI marked conforming to IS:2556-Part-3-1981 with "P" or "S" trap Hindware/ Parryware/Neycer - ISI Mark: 580 mm x 440 mm | Each | 2207 | 1 | 2207
| TBSP-H.II-07 | Supply & fixing of PVC low level system with internal components & short bend: 10 Litres capacity Single Flush | Each | 1740 | 1 | 1740
|  | Over Heads : 14.00 |  | 2207 | 0 | 0
|  |  |  | 1740 | 0 | 0
|  | Total rate per each |  |  | Rs | 3947
1 | Supplying and Fixing European Water Closet of 1st quality conforming to IS:2556-Part-2-1973 of Hindustan / Neycer or Parryware make white glazed with 'P' trap with PVC low level system with internal components & short bend: 10 Litres capacity Single Flush
| TBSP-E.II-02 | Supplying and Fixing European Water Closet of 1st quality conforming to IS:2556-Part-2-1973 of Hindustan / Neycer or Parryware make white glazed with S trap | Each | 2081 | 1 | 2102
| TBSP-H.II-07 | Supply & fixing of PVC low level system with internal components & short bend: 10 Litres capacity Single Flush | Each | 2102 | 1 | 1740
|  | Over Heads : 14.00 |  | 2102 | 0 | 0
|  |  |  | 1740 | 0 | 0
|  | Total rate per each |  |  | Rs | 3842
2 | S&F of 15 mm brass body CP finish bib tap of not less than300 grams weight screw type (full turn) with internal /external threaded conenction conforming to IS 8931
| Code Material |  | Unit | Rate | Coefficient | Amount
| TBSP-F.I-01 | S&F of 15 mm Brass body CP Finish bibtap indian make 300 g | Each | 275 | 1 | 275
|  | Over Heads : 14.00 |  | 275 | 0 | 0
|  | Total rate per each |  |  | Rs | 275
3 | Supplying and fixing 4" (101.6 mm ) multi floor trap with Jali- UPVC/SWR Pipe fittings of standard make of ISI Brand ncluding fixing in CM1:3 prop. and cost and conveyance of all materials at site complete for finished item of work.
| Code Material |  | Unit | Rate | Coefficient | Amount
| TBSP-H.II-74 | 4" (101.6 mm ) multi floor trap with Jali-UPVC/SWR Pipe fittings (Prince/Sudhakar or any ISI Brand) | Each | 171 | 1 | 171
|  | Over Heads : 14.00 |  | 171 | 0 | 0
|  | Total rate per each |  |  | Rs | 171 | B91
4 | Providing & fixing UPVC SWR pipes TYPE-B conforming to IS 13592:1992 including necessary specials,jointing with adhesives ,fixing vertical pipes over wooden battens including cost and conveyance of all materials at site complete for finished item of work
| a) | 110 mm dia
| TBSP-H.I-03 | 110 mm dia 3 M Single Socket PVC/SWR pipe - 4 Kg/sq.cm - Prince/Sudhakar or any ISI Brand | Each | 569 | 1 | 569
|  | Labour charges for laying, fixing and commissioning the PVC pipes including couplers/ bends/ tees etc. any diameter including fixing necessary fittings l | 0 | 104 | 3 | 312 |  |  |  |  | 92.0281
|  | VAT : 0.00 |  |  | 0 | 0 |  |  |  |  | 51.1268
|  | Total rate per 3 mt each |  |  | 1 | 881 |  |  |  |  | 24.9953
|  | Rate per Rmt |  |  | Rs | 293.67 | B90 |  |  |  | 194.2816
| b) | 75 mm dia | [8 empty] | 169.2863
| TBSP-H.I-01 | 75 mm dia 3 M Single Socket PVC/SWR pipe - 4 Kg/sq.cm - Prince/Sudhakar or any ISI Brand | Each | 301 | 1 | 301 |  |  |  |  | 10.2254
|  | Labour charges for laying, fixing and commissioning the PVC pipes including couplers/ bends/ tees etc. any diameter including fixing necessary fittings l | 0 | 104 | 3 | 312
|  | Over Heads : 14.00 |  | 301 | 0 | 0
|  | Total rate per each |  |  | 1 | 613
|  | Rate per Rmt |  |  | Rs | 204.33
5 | Supplying & fixing 150 mm x 100 mm SWG gully trapsconforming to ISI 651 & 4127 with C.I Grating & Cost. Brick masonry in CM 1:6 prop. Intermediate chamber and fitted with 304.8 mm x 288.6mm (12"x9") C.I Frame and hinged cover
| Code Material |  | Unit | Rate | Coefficient | Amount
| TBSP-A.I-09 | Supplying & fixing 150 mm x 100 mm SWG gully traps | Each | 749 | 1 | 749 |  | 25
|  | Over Heads : 14.00 |  | 749 | 0 | 0
|  | Total rate per each |  |  | Rs | 749
6 | Constructing 904.0 mm (3’0”) dia solid block masonryinspection chamber as per IS - 4111: Part-1:1986 with cement mortar (1:6) prop using fly-ash blocks of 225 mmthick from approved source having a minimum crushingstrength of 10 N/sq.mm including plastering with cementmortar 1:3 prop; ½” thick both inside and outside fitted with 20” dia RCC manhole covers and frames including excavating pits up to a depth of 904 mm (3'-0") in all sorts of soils (excluding rock) and laying cement concrete (1:4:8) 150 mm thick using 40 mm HBG Metal and P.C.C. 1:2:4 benching and channel 100 mm thick as per Standard specification and including cost and conveyance of all materials like cement, sand, bricks, water etc., to site, cost of seigniorage charges on all materials and all incidental and operational, labour charges like mixing cement mortar, constructing masonry, lift charges, curing etc., complete for finished item of work as per Standard specification.
| Code | Description | Unit | Rate | Coefficient | Amount
| TBSP-B.I-01 | Constructing 904.0 mm (3’0”) dia solid block masonry inspection chamber as per IS - 4111: Part-1:1986 | Each | 8688 | 1 | 8688
|  | Over Heads : 14.00 |  | 8688 | 0 | 0
|  | Total per 1.00 No |  |  | 1 | 8688
8 | Supplying and fixing KITEC Polyethylene-Aluminium-Polyethylene (PE-AL-PE) composite pressure pipes conforming to IS-15450-2004 with UV stabilized, carbon black for hot & cold water supply, capable to withstand pressure up to 80 C including all special composite fittings, plastic & brass blend inserts for elbows, tees, reducers, couplers, connectors etc complete for external works including laying pipes, fixing in position, testing and commissioning etc : 20 mm dia OD Pipe
| Code Miscellaneous |  | Unit | Rate | Coefficient | Amount
| TBSP-J.II-02 | S&F Polyethylene-Aluminium-Polyethylene (PE-AL-PE) composite pressure pipes conforming to IS-15450-2004 with UV stabilized, carbon black for hot & cold water supply,capable to withstand pressure up to 80 C including all special composite fittings, plastic & brass blend inserts for elbows, tees, reducers, couplers, connectors etc complete for external works including laying pipes, fixing in position,testing and commissioning etc : 20 mm OD pipe | 1 RM | 215 | 1 | 215
|  | Over Heads : 14.00 |  | 215 | 0 | 0
|  | Total per 1.00 Rmt |  |  | Rs | 215
9 | Providing & fixing GM gate /ball valve as per IS standards including cost & conveyance of all material to work spot and all labour charges including fixing in position for finished item of work.20 mm dia
| TBSP-G.III-01 | S & F Bronze Gate/ Globe valve as per IS - 778 Class - I,Indian make heavy type - 15 mm NB Size | Each | 700 | 1 | 700
|  | Over Heads : 14.00 |  | 700 | 0 | 0
|  | Total per 1.00 No |  |  | Rs | 700
| TBSP-G.III-02 | S & F Bronze Gate/ Globe valve as per IS - 778 Class - I,Indian make heavy type - 20 mm NB Size | Each | 942 | 1 | 942
|  | Over Heads : 14.00 |  | 942 | 0 | 0
|  | Total per 1.00 No |  |  | Rs | 942
| TBSP-G.III-03 | S & F Bronze Gate/ Globe valve as per IS - 778 Class - I,Indian make heavy type - 25 mm NB Size | Each | 1354 | 1 | 1354
|  | Over Heads : 14.00 |  | 1354 | 0 | 0
|  | Total per 1.00 No |  |  | Rs | 1354
12 | Supply and Fixing 31.75mm dia PVC flexible waste pipe of 914.4mm length of 1st quality.(SSR No.315)
| TBSP-H.II-04 | S/Fof 31.75 mm dia PVC flexible waste | Each | 33 | 1 | 33
|  | Over Heads : 14.00 |  | 33 | 0 | 0
|  | Total per 1.00 No |  |  | Rs | 33
16 | Supplying, laying, jointing and testing 101.6 mm SWG SP-1 pipes of ISI make conforming to ISI 651 & 4127 with airtight cement joints in CM 1.5:1 prop. Including excavation of trenches and socket pits in any soil (except rock requiring blasting) up to 1524 mm(5'0") depth and refilling with watering and tamping.
| TBSP-A.I-01 |  | Rm | 1 | 617 | 617
|  | Over Heads : 14.00 |  | 617 | 0 | 0
|  | Total per Rm |  |  | Rs | 617
16 | Supplying, laying, jointing and testing 101.6 mm SWG SP-1 pipes of ISI make conforming to ISI 651 & 4127 with airtight cement joints in CM 1:5:1 prop.including excavation of trenches and socket pits in any soil (except rock requiring blasting) up to 914.4 mm (3'0") depth and refilling with watering and tamping
| TBSP-A.I-02 |  | Rm | 1 | 531 | 531
|  | Over Heads : 14.00 |  | 531 | 0 | 0
|  | Total per Rm |  |  | Rs | 531
16 | Constructing 457.2 mm x 457.2 mm (1'6"x1'6") brick in CM 1:6 prop. Masonry. Inspection chamber up to 914.4 mm (3'0") and fitted with light weight 457.2 mm x 457.2 mm (1'6"x1'6") C.I frame and cover of 20 Kg. Inspection chamber up to 914.4 mm (3'0") and fitted with light
| TBSP-B.II-02 |  | Each | 1 | 4610 | 4610
|  | Over Heads : 14.00 |  | 4610 | 0 | 0
|  | Total per 1.00 No |  |  | Rs | 4610
Supply and Transportation of 5.00HP 17 Stage Three phase ISI submersible motor pumpset suitable for 6" Bore well.Makes: Kirloskar / Crompton / CRI / L&T / Texmo / Varsha
| ELEC-5.4.20 | Pumpset Cost | Each |  | 1 | 0
a) Material
| ELEC-5.5.1-d | 1.0 HP, Single Phase 15 stage submerisible pump set including all taxes of Kirloskar | each | 1 | 26500 | 26500
|  | Special M.S. clamps with bolts and nuts | each | 2 | 300 | 600
|  | Transportation Charges on Unit Cost |  | 2% | 27100
b) Labour charges for erection of pump set including pipe connection for suction & delivery
|  | Skilled Fitter | day | 0.5 | 680 | 340
|  | Helper | day | 1 | 650 | 650
|  | Plumber | day | 0.5 | 780 | 390
|  | Sundries and rouding off | LS |  |  | 28480
|  | Over Heads : 14.00 |  | 28480 | 0 | 0
|  | VAT : 0.00 |  |  | 0 | 0
|  | Total per 1.00 Rm |  |  | Rs | 28480
15 | Supply and fixing of submersible pump of suitable capacity 0.5 HP for drawing water including cost of labour for fixing transportation etc complete
| Code Material |  | Unit | Rate | Coefficient | Amount
| ELEC-5.9.1 | Supply and Transportation of 0.5HP Single phase, 2880 RPM 50 Hz ISI Mono block CI body motor pumpset (25x25mm). Makes: Texmo / CRI / KSB / Aryan Varsha / Lubi | No | 8700 | 1 | 8700
|  | Transportation Charges on Unit Cost |  | 2% |  | 174
|  | b) Labour charges for erection of pump set including pipe connection for suction & delivery | [7 empty] | 646866
|  | Skilled Fitter | day | 0.5 | 680 | 340 |  |  | 2358000
|  | Helper | day | 1 | 650 | 650
|  | Plumber | day | 0.5 | 680 | 340
|  | Sundries and rounding off | LS
|  | Over Heads : 14.00 |  | 10204 | 0 | 0
|  | VAT : 0.00 |  |  | 0 | 0
|  | Total per 1.00 No |  |  | Rs | 10204
16 | Supplying, laying, jointing and testing 101.6 mm SWG SP-1 pipes of ISI make conforming to ISI 651 & 4127 with airtight cement joints in CM 1:5:1 prop. including excavation of trenches and socket pits in any soil (except rock requiring blasting) up to 914.4 mm (3'0") depth and refilling with watering and tamping.
| Code |  | Unit | Rate | Coefficient | Amount
Material
| TBSP-A.I-02 | Supply of SWG SP-1 pipe conforming to ISI 651 - 4" dia (101.6mm) | Rm | 531 | 1 | 531
|  | Over Heads : 14.00 |  | 531 | 0 | 0
|  | Muncpal Limits |  | 0 | 0 | 0
|  | Total per 1.00 Rm |  |  | Rs | 531
4 | Providing & Placing on Terrace (at all floor levels) polyethylene water storage tank with Double layer approved brand & manufacture with cover and suitable locking arrangement & making necessary holes for inlet & outlets and over flow pipes but without fittings & base support for tanks
| Code |  | Unit | Rate | Coefficient | Amount
Material
| TBSP-H.II-01 | polyethylene water storage tank | Lt | 10 | 1 | 10
|  | Over Heads : 14.00 |  | 10 | 0 | 0
|  | VAT : 0.00 |  |  | 0 | 0
|  | Total per 1.00 Rm |  |  | Rs | 10
5 | a) S& F Nominal Bore GI pipe Medium Grade properties & weight as per IS 1239 ISI mark with GI fittings including the cost of pipe & its fittings & labour charges
| Code |  | Unit | Rate | Coefficient | Amount
Material
| TBSP-G.I-08 | a) S& F 20 mm Nominal Bore GI pipe Medium Grade properties & weight as per IS 1239 ISI mark with GI fittings including the cost of pipe & its fittings & labour charges | Rm | 249 | 1 | 249
|  | Over Heads : 14.00 |  | 249 | 0 | 0
|  | Total per 1.00 Rm |  |  | Rs | 249
| TBSP-G.I-09 | a) S& F 25 mm Nominal Bore GI pipe Medium Grade properties & weight as per IS 1239 ISI mark with GI fittings including the cost of pipe & its fittings & labour charges | Rm | 326 | 1 | 326
|  | Over Heads : 14.00 |  | 326 | 0 | 0
|  | Total per 1.00 Rm |  |  | Rs | 326
| TBSP-G.I-10 | a) S& F32 mm Nominal Bore GI pipe Medium Grade properties & weight as per IS 1239 ISI mark with GI fittings including the cost of pipe & its fittings & labour charges | Rm | 455 | 1 | 455
|  | Over Heads : 14.00 |  | 455 | 0 | 0
|  | Total per 1.00 Rm |  |  | Rs | 455
| TBSP-H.II-18 | 110 mm dia - 45 Degree Bend - UPVC/SWR Pipe fittings (Prince/Sudhakar/Kisan/Supreme or any ISI Brand) | Rm | 84 | 1 | 84
|  | Over Heads : 14.00 |  | 84 | 0 | 0
|  | VAT : 0.00 |  |  | 0 | 0
|  | Total per 1.00 Rm |  |  | Rs | 84
| TBSP-H.II-16 | 75 mm dia - 45 Degree Bend - UPVC/SWR Pipe fittings (Prince/Sudhakar/Kisan/Supreme or any ISI Brand) | Rm | 47 | 1 | 47
|  | Over Heads : 14.00 |  | 47 | 0 | 0
|  | VAT : 0.00 |  |  | 0 | 0
|  | Total per 1.00 Rm |  |  | Rs | 47
| TBSP-H.II-55 | 110 mm dia - Vent Cowl - UPVC/SWR Pipe fittings (Prince/Sudhakar/Kisan/Supreme or any ISI Brand) | Rm | 23 | 1 | 23
|  | Over Heads : 14.00 |  | 23 | 0 | 0
|  | VAT : 0.00 |  |  | 0 | 0
|  | Total per 1.00 Rm |  |  | Rs | 23
| BSP-E.VI-07 | Supplying & Fixing Indian make Flat Back Wash Hand Basin 1st quality conforming to IS:2556-Part-4:1972 with waste fittings like rubber plug, chain, 32 mm nominal size C.P. Fitting with parallel pipe thread conforming to IS:2963-1979 and fitted with 15 mm nominal bore Chromium Plated Pillar Tap of 1st quality Indian make 400 grams Seiko/ Senior/ Nice/Esso or equivalent complete with standard CI brackets including wooden block: 450 x 300 mm - Double C.P. Pillar cock | Each | 2045 | 1 | 2045
|  | Over Heads : 14.00 |  | 2045 | 0 | 0
|  | VAT : 0.00 |  |  | 0 | 0
|  | Total per 1.00 Rm |  |  | Rs | 2045
|  | S&F premium make CPVC Pipes of 15.90mm OD Pipe- SDR 13.5 | Rm | 155 | 1 | 155
|  | Over Heads : 14.00 |  | 155 | 0 | 0
|  | VAT : 0.00 |  |  | 0 | 0
|  | Total per 1.00 Rm |  |  | Rs | 155
|  | S&F premium make CPVC Pipes of 22.20mm OD Pipe- SDR 13.5 | Rm | 178 | 1 | 178
|  | Over Heads : 14.00 |  | 178 | 0 | 0
|  | VAT : 0.00 |  |  | 0 | 0
|  | Total per 1.00 Rm |  |  | Rs | 178
|  | S&F premium make CPVC Pipes of 28.60mm OD Pipe- SDR 13.5 | Rm | 235 | 1 | 235
|  | Over Heads : 14.00 |  | 235 | 0 | 0
|  | VAT : 0.00 |  |  | 0 | 0
|  | Total per 1.00 Rm |  |  | Rs | 235
|  | S&F premium make CPVC Pipes of 34.90 mm OD Pipe- SDR 13.5 | Rm | 320 | 1 | 320
|  | Over Heads : 14.00 |  | 320 | 0 | 0
|  | VAT : 0.00 |  |  | 0 | 0
|  | Total per 1.00 Rm |  |  | Rs | 320
| Assistant Exc.Engineer |  | Deputy Executive Engineer
| PR MPP Kalwakurthy |  | PR SD Kalwakurthy

## SANITARY DATA2 (hidden)
SANITARY & WATER SUPPLY ITEMS
1 | WS&S SSR |  | Supplying & Fixing of Indian Pattern White Glazed 1st Quality of ISI Orissa Pan with "P" or "S" trap Hindware / Parryware / Neycer - ISI Mark 630x450 mm including cost and conveyance of all materials and labour charges etc., complete
| TBSP-E.I-04 |  | Indian Pattern WC | Each | 1 | 2101 | 2101
| TBSP-E.VIII-02 |  | Labour Charges for EWC Fitting | Each | 1 | 527 | 527
|  |  | Add Contractor's Profit on overheads |  | 0% | 2628 | 0
|  |  | Rate per Each |  |  |  | 2628
2 | WS&S SSR |  | Supply, Installation and commissioning approved make wash down wall mounted EWC conforming to IS:2556 (Part 16)-2002 with 'P' or 'S' trap with concealed flush cistern fixed in wall with all internal parts of dual flush cistern, ultra solid seat cover of approved make with rubber buffer and cap all of approved makeetc. complete for finished item of work in all respects: White colour
| TBSP-E.III-01 |  | European Water Closet | Each | 1 | 10911 | 10911
| TBSP-E.VIII- 06 |  | Labour Charges | Each | 1 | 370 | 370
|  |  | Add Contractor's Profit on overheads |  | 0% | 11281 | 0
|  |  | Rate per Each |  |  |  | 11281
3 | WS&S SSR |  | Supplying & Fixing Indian make Flat Back Wash Hand Basin 1st quality conforming to IS:2556-Part-4:1972 with waste fittings like rubber plug, chain, 32 mm nominal size C.P. Fitting with parallel pipe thread conforming to IS:2963-1979 and fitted with 15 mm nominal bore Chromium Plated Pillar Tap of 1st quality Indian make 400 grams Seiko/ Senior/ Nice/ Esso or equivalent complete with standard CI brackets including wooden block: 450 x 300 mm - Single C.P. Pillar cock
| TBSP-E.VI-06 |  | Wash Basin | Each | 1 | 1455 | 1455
| TBSP-E.VIII- 08 |  | Labour Charges | Each | 1 | 527 | 527
|  |  | Add Contractor's Profit on overheads |  | 0% | 1982 | 0
|  |  | Rate per Each |  |  |  | 1982
4 | WS&S SSR |  | Supplying and Fixing Pedestal for Wash Hand Basin including labour charges only for fixing pedestal for wash hand basin etc., complete.
| TBSP-E.VI-12 |  | Pedastal for Wash Hand Basin | Each | 1 | 1532 | 1532
| TBSP-E.VIII- 09 |  | Labour Charges | Each | 1 | 192 | 192
|  |  | Add Contractor's Profit on overheads |  | 0% | 1724 | 0
|  |  | Rate per Each |  |  |  | 1724
5 | WS&S SSR |  | Supplying & Fixing white glazed flat back half stall urinals 1st quality conforming to IS:2556-1995 with standard C.P. Spreader fixed with screws complete Indian make : 410 x 265 x 305 mm including labour charges only for fixing flat back bowl / half stall urinals with fixing C.P. spreader and screws complete.
| TBSP-E.VII-02 |  | Flat Back Half Stall Urinal | Each | 1 | 3349 | 3349
| TBSP-E.VIII- 11 |  | Labour Charges | Each | 1 | 211 | 211
|  |  | Add Contractor's Profit on overheads |  | 0% | 3560 | 0
|  |  | Rate per Each |  |  |  | 3560
6 | WS&S SSR |  | Supply and fixing of Ashirvad / Ajay / Astral Flowguard or equivalent CPVC pipes and fittings to meet the requirement of ASTM-D 2846 and are produced in CTS (Copper tubes of size 1/2" ton 2" Ashirvad Flowguard) and SDR 11 pipes are made from idential CPVC compounds having the same physical properties for Hot and cold water (IS 15778:2007) including labour charges for fixing of CPVC / PPR Pipes etc., complete for (28.60mm OD Pipes - SDR 11)
| TBSP-J.III-09 |  | 28.60mm OD Pipe - SDR 11 | Rmt | 1 | 250 | 250
| TBSP-H.IV-01 |  | Labour Charges for Fixing of PPR Pipes | Rmt | 1 | 104 | 104
|  |  | Add Contractor's Profit on overheads |  | 0% | 354 | 0
|  |  | Rate per Rmt |  |  |  | 354
7 | WS&S SSR |  | Supply and fixing of Ashirvad / Ajay / Astral Flowguard or equivalent CPVC pipes and fittings to meet the requirement of ASTM-D 2846 and are produced in CTS (Copper tubes of size 1/2" ton 2" Ashirvad Flowguard) and SDR 11 pipes are made from idential CPVC compounds having the same physical properties for Hot and cold water (IS 15778:2007) including labour charges for fixing of CPVC / PPR Pipes etc., complete for (22.20mm OD Pipes - SDR 11)
| TBSP-J.III-08 |  | 22.20mm OD Pipe - SDR 11 | Rmt | 1 | 209 | 209
| TBSP-H.IV-01 |  | Labour Charges for Fixing of PPR Pipes | Rmt | 1 | 104 | 104
|  |  | Add Contractor's Profit on overheads |  | 0% | 313 | 0
|  |  | Rate per Rmt |  |  |  | 313
8 | WS&S SSR |  | Prince/ Sudhakar make or equivalent quality PVC /SWR pipes & fittings ( as per ISI standards) 4kg/cm2 75mm dia.(double socket)
Unit = 3 Rmt
| TBSP-H.I-04 |  | 75mm dia 4Kgf/cm2 PVC / SWR Pipes | Rmt | 1 | 339 | 339
|  |  | Add Contractor's Profit on overheads |  | 0% | 339 | 0
|  |  | Rate per 3 Rmt |  |  |  | 339
|  |  | Rate per 1 Rmt |  |  |  | 113
9 | WS&S SSR |  | Prince/ Sudhakar make or equivalent quality PVC /SWR pipes & fittings ( as per ISI standards) 4kg/cm2 110mm dia. double socket
Unit = 3 Rmt
| TBSP-H.I-06 |  | 110mm dia 4Kgf/cm2 PVC / SWR Pipes | Rmt | 1 | 661 | 661
|  |  | Add Contractor's Profit on overheads |  | 0% | 661 | 0
|  |  | Rate per 3 Rmt |  |  |  | 661
|  |  | Rate per 1 Rmt |  |  |  | 220.33
10 | WS&S SSR |  | Supply,fixing of 110 mm deep PVC floor traps of self cleansing design with outlet size of 75mm diameter of approved make, including making connection with PVC soil/waste pipes using rubber gaskets and top shall be cover with removable CP strainer, etc., complete 110mm deep PVC floor traps(101.6)
| TBSP-H.II-74 |  | 110mm dia Deep PVC Floor Traps (101.6) | Each | 1 | 171 | 171
|  |  | Add Contractor's Profit on overheads |  | 0% | 171 | 0
171
11 | WS&S SSR |  | Supply, fixing of 110 mm dia - 45 Degree Bend - UPVC/SWR Pipe fittings [Prince / Sudhakar or any ISI Brand] including cost and conveyance of all materials and labour charges etc., complete for finished item of work
| TBSP-H.II-18 |  | 110mm dia - 45 Degree Bend UPVC/SWR | Each | 1 | 81 | 81
|  |  | Add Contractor's Profit on overheads |  | 0% | 81 | 0
81
12 | WS&S SSR |  | Supply,fixing of 75 mm dia - 45 Degree Bend - UPVC/SWR Pipe fittings [Prince / Sudhakar or any ISI Brand] including cost and conveyance of all materials and labour charges etc., complete for finished item of work
| TBSP-H.II-16 |  | 75mm dia - 45 Degree Bend UPVC/SWR | Each | 1 | 45 | 45
|  |  | Add Contractor's Profit on overheads |  | 0% | 45 | 0
45
13 | WS&S SSR |  | Supply, and fixing of approved make Vent cowl above the Soil & waste pipes for ventilation as required to avoid foul smell. 110mm
| TBSP-H.II-53 |  | 75mm dia - 45 Degree Bend UPVC/SWR | Each | 1 | 23 | 23
|  |  | Add Contractor's Profit on overheads |  | 0% | 23 | 0
23
8 | WS&S SSR |  | Constructing 457.2mm x 457.2mm ( 1ft-6" x 1ft-6") brick in CM (1:6) prop. Masonry inspection chamber upto 914.4mm (3ft-0") and fitted with light weight 457.2mm x 457.2mm ( 1ft-6" x 1ft-6") C.I. frame and cover of 20Kg. including cost and conveyance of all materials to site, all labour charges, sales and other taxes on all materials etc., complete for finished item of work. a] Depth up to 1.50 mtr
| TBSP-B.II-02 |  | 457.2mmx457.2mm Brick Inspection Chamber | Each | 1 | 4610 | 4610
|  |  | Add Contractor's Profit on overheads |  | 0% | 4610 | 0
|  |  | Rate per Each |  |  |  | 4610
9 | WS&S SSR |  | Supplying & fixing 150 mm x 100 mm SWG gully traps of ISI make conforming to ISI 651 & 4127 with C.I Grating & Constructing Brick masonry in CM 1:6 prop. Intermediate chamber and fitted with 304.8 mm x 288.6mm (12"x9") C.I Frame and hinged cover.
| TBSP-A.I-09 |  | 150mmx100mm SWG Gully Traps | Each | 1 | 749 | 749
|  |  | Add Contractor's Profit on overheads |  | 0% | 749 | 0
749
9 | BLDG SSR |  | Providing & placing on Terrace polyethylene water storage tank with Double layer approved brand & manufacture with cover and suitable locking arrangement & making necessary holes for inlet & outlets and overflow pipes but without fittings & base support for tanks.( From SSR rates sno 311) 2000lts
| TBSP-H.II-01 |  | Terrace Polyethylene Water Storage Tank | Ltr | 1 | 10 | 10
|  |  | Add Contractor's Profit on overheads |  | 0% | 10 | 0
|  |  | Rate per Ltr |  |  |  | 10
10 | WS&S SSR |  | Supplying, laying, jointing and testing 152.4mm SWG SP1 pipes of ISI make confirming to ISI 651 and 4127 with air tight cement joints in CM1.5:1 propot. Including excaGSTion of trenches and socket pits in any soil(except rock with wiring blasting) upto 1524mm depth and refilling with watering and tampering.
| TBSP-A.I-04 |  | 152.4mm SWG SP1 Pipes | Rmt | 1 | 781 | 781
| TBSP-A.III-01 |  | Labour Charges | Rmt | 1 | 341 | 341
|  |  | Add Contractor's Profit on overheads |  | 0% | 1122 | 0
|  |  | Rate per Rmt |  |  |  | 1122
11 | WS&S SSR |  | Supplying, laying, jointing and testing 101.6 mm SWG SP-1 pipes of ISI make conforming to ISI 651 & 4127 with airtight cement joints in CM 1.5:1 prop. Including excaGSTion of trenches and socket pits in any soil (except rock requiring blasting) up to 1524 mm(5'0") depth and refilling with watering and tamping.
| TBSP-A.I-01 |  | 101.6mm SWG SP1 Pipes | Rmt | 1 | 573 | 573
| TBSP-A.III-01 |  | Labour Charges | Rmt | 1 | 341 | 341
|  |  | Add Contractor's Profit on overheads |  | 0% | 914 | 0
|  |  | Rate per Rmt |  |  |  | 914
12 | WS&S SSR |  | Supply of SWG junctions (Ts& Ys) confirming to IS standards with length of barrel 60 cm for 150x150
| TBSP-A.II-31 |  | 152.4mm SWG SP1 Pipes | Each | 1 | 336 | 336
|  |  | Add Contractor's Profit on overheads |  | 0% | 336 | 0
|  |  | Rate per Each |  |  |  | 336
12 | WS&S SSR |  | S&F of 15 mm brass body CP finish bib tap of not less than 300 grams weight screw type (full turn) with internal / external threaded connection conforming to IS 8931
| TBSP-F.I-01 |  | 15mm Brass Body CP Finish Bib Tap | Each | 1 | 275 | 275
|  |  | Add Contractor's Profit on overheads |  | 0% | 275 | 0
|  |  | Rate per Each |  |  |  | 275
Supplying and fixing approved make wash down European Water Closet of 1st quality conforming to IS:2556-Part-2-2004 of white glazed with 'S' trap,supplying and fixing best Indian make plastic seat and lid for European water closets with rubber or plastic Buffers as per IS 2548-1996 and 10 litres capacity single flush PVC low level cistern with internal components and fixed using required size of nails and screws, 15 mm brass angle stop valve of quarter turn spindle type of not less than 400 grams weight with internal threaded conforming to IS 8931, 15mm PVC connections with brass union nuts CP coated including cost and conveyance of all materials to site, overheads & contractors profit etc., complete for finished item of work for all floors.
TBSP-E.II-01 |  | 1 | Basic rate as per ssr item | 1799 | 1 |  | 1799
TBSP-E.VIII-06 |  | 1 |  | 330 | 1 |  | 330
TBSP-E.V-01 |  | 1 | Plastic seat & lid as per IS 2548-1996 | 1186 | 1 |  | 1186
TBSP-E.VIII-07 |  | 1 |  | 96 | 1 |  | 96
3411
|  |  | ADD 13.615% OVERHEADS |  |  |  | 0
|  |  | Total cost (A +B) |  |  |  | 3411
|  |  | Assistant Exc.Engineer |  | Deputy Executive Engineer
|  |  | PR MPP Kalwakurthy |  | PR SD Kalwakurthy

## data-Elec (hidden)
ELECTICAL DATA
Construction of Anganwadi Building at Jeedipally Thanda (V) of Kalwakurthy (M) of Nagarkurnool District
| BLD-ELEC-1-3 | 1.3 | P.V.C. Conduit (Surface)
1 |  | 1.3.1 | Supply and Fixing of 25mm dia 2.00 mm thick surface P.V.C. pipe (ISI MARK) with all accessories fixing on chromium plated metallic base saddles and decolam board for switches for Light, Fan and separate plug point including all labour charges etc., complete as per 1.3.1 of Sta revised data of BLD -ELEC-1-3 | [5 empty] | 1
Taking Output = 100 M
a) Material
| ELEC-1.2.2 b |  | 25mm dia 1.80 mm thick PVC pipe | 100 M | 1 | 34 | 3400
| ELEC-9.1.2 |  | Rawl Plugs | 100 Nos | 2 | 45 | 90 |  |  | 1.24
| ELEC-1.4.4-d |  | 35mm Screws | 100 Nos | 2 | 142 | 284
| ELEC-1.1.11 B |  | Chromium Plated saddles with base 25mm dia | Each | 200 | 3.19 | 638
| ELEC-1.2.6-B |  | 25 mm 1,2,3, & 4 way Junction boxes | Each | 12 | 29 | 348
| ELEC-1.2.8-B |  | 25 mm PVC Bends 1.50 mm thick | Each | 12 | 13 | 156
| ELEC-1.4.2 e |  | 8" x10" Decolam Board | Each | 3 | 81 | 243
| CSSR-A.05 |  | Cement | kg | 25 | 6656 | 166.4
b) Labour charges :
|  |  | Skilled Electrician | day | 2 | 775 | 1550
|  |  | Semi skilled Electrician | day | 2 | 650 | 1300
|  |  | Helpers | day | 2 | 650 | 1300
|  |  | Add Mucipal Limits |  | 0 | 4150 | 0
|  |  | C) Cost for 100 RM |  |  |  | 9475.4
|  |  | Rate per Metre = C/100 |  |  |  | 94.75
|  |  | OVER HEADS |  | 0% | 94.75 | 0
|  |  | Rate per 1 RM |  |  | RS | 94.75
1 |  | 1.3.2 | Supply and Fixing of 25mm dia 1.5mm thick surface P.V.C. pipe (ISI MARK) with all accessories fixing on chromium plated metallic base saddles including all labour charges etc., complete for run of mains and as per 1.3.2 of Sta revised data of BLD -ELEC-1-3.2
Taking Output = 100 M
a) Material
| ELEC-1.2.2 b |  | 25mm dia 1.80 mm thick PVC pipe | 100 M | 1 | 34 | 3400
| ELEC-9.1.2 |  | Rawl Plugs | 100 Nos | 2 | 45 | 90 |  |  | 1.24
| ELEC-1.4.4-d |  | 35mm Screws | 100 Nos | 2 | 142 | 284
| ELEC-1.1.11 B |  | saddles with base 25 mm | Each | 200 | 3.19 | 638
| ELEC-1.2.6-B |  | 25mm 1,2,3, & 4 way Junction boxes | Each | 12 | 29 | 348
| ELEC-1.2.8-B |  | 25mm PVC Bends | Each | 12 | 13 | 156
| CSSR-A.05 |  | Cement | kg | 25 | 6656 | 166.4
b) Labour charges :
|  |  | Skilled Electrician | day | 2 | 775 | 1550
|  |  | Semi skilled Electrician | day | 2 | 650 | 1300
|  |  | Helpers | day | 2 | 650 | 1300
|  |  | Add Mucipal Limits |  | 0 | 4150 | 0
|  |  | C) Cost for 100 RM |  |  |  | 9232.4
|  |  | Rate per Metre = C/100 |  |  |  | 92.32
|  |  | OVER HEADS |  | 0% | 92.32 | 0
|  |  | Rate per 1 RM |  |  | RS | 92.32
3 |  |  | P.V.C. Conduit (Concealed)
| BLD-ELEC -1-4 | 1.4.2 (a) | Supply and Fixing of 25mm dia 2.00 mm thick PVC pipe (ISI MARK) concealed in wall with all required accessories including masonary work and labour charges etc., complete.
Taking Output = 100 M
a) Material
| ELEC-1.2.1-b |  | 25mm dia heavy grade PVC pipe | 100 M | 1 | 47 | 4700
|  |  | U' Links | 100 Nos | 2 |  | 0
| ELEC-1.2.7-B |  | 25mm dia 1,2,3 & 4 way deep Junction Box PVC | Each | 12 | 37 | 444
| ELEC-1.2.8-B |  | 25mm PVC bends 1.50mmthick | Each | 12 | 13 | 156
| CCSR |  | Cement | kg | 50 | 6656 | 332.8 |  |  |  | 8293
b) Labour charges :
|  |  | Skilled Electrician | day | 2 | 775 | 1550
|  |  | Semi skilled Electrician | day | 2 | 650 | 1300
|  |  | Helpers | day | 2 | 650 | 1300
|  |  | Mason Ist class | day | 2 | 680 | 1360
|  |  | Add Mucipal Limits |  | 0 | 5510 | 0
|  |  | Rate per Metre = C/100 |  |  |  | 111.43
|  |  | OVER HEADS |  | 0% | 111.43 | 0
|  | k | Rate per 1 RM |  |  | RS | 111.43
| BLD-ELEC -1-4 | (b) | Supply and Fixing of 25mm dia 2mm thick PVC pipe (ISI MARK) concealed in Roof Slabs with all required accessories including masonary work and labour charges etc., complete.
Taking Output = 100 M
a) Material
| ELEC-1.2.1b |  | 25mm dia Heavy grade thick PVC pipe | 100 M | 1 | 47 | 4700
| ELEC-1.2.7-B |  | 25mm dia 1,2,3 & 4 way deep Junction Box | Each | 12 | 37 | 444
| ELEC-1.2.8-B |  | 25mm PVC bends | Each | 12 | 13 | 156
b) Labour charges :
|  |  | Skilled Electrician | day | 2 | 775 | 1550
|  |  | Semi skilled Electrician | day | 2 | 650 | 1300
|  |  | Helpers | day | 2 | 650 | 1300
|  |  | Add Mucipal Limits |  | 0 | 4150 | 0
|  |  | Rate per Metre = C/100 |  |  |  | 94.5
|  |  | OVER HEADS |  | 0% | 94.5 | 0
|  |  | Rate per 1 RM |  |  | RS | 94.5
| BLD-ELEC-2 | 2 | Wiring |  |  |  |  | Note for All Items for Wiring
| BLD-ELEC-2-1 | 2.1 | Copper Wiring
3 |  | 2.1.1 | Wiring with 2 runs of 14/0.3mm (1.5 Sq.mm) Fire Retardant (FR) P.V.C. insulated flexible copper cable (ISI MARK) in existing pipe with 6A switch, Ceiling rose and 3mm thick hylam sheet covering to switch control box including all labour charges etc., complete for light, bell, fan and exhaust fan points in Non-Residential Buildings and as per 2.1.1 of Sta revised data of BLD -ELEC-2-1.1 Finolex / RR kabel / Havells / APAR EBXL / KEI(HFFR) / Polycab ((HR_FR-LF) / L&T / V-Guard (HFFR). |  |  |  |  | The R&B Department Proposed Labour, for both piping & wiring considering 40% Labour, for Wire draw. Keeping this, the labour is proposed for wiring 100 RM.
Taking Output = 6 Points
a) Material
| ELEC-9.2.8-a |  | 22/0.3mm PVC FR flexible copper wire | 100 M | 1 | 13.43 | 1343 |  |  | 11.03
| ELEC-1.7.1-A |  | 6A Switch | each | 6 | 20 | 120
| 292 -m |  | 6A 2 way Ceiling Rose | each | 6 | 25 | 150
| ELEC-9.4.14 |  | 25 x 20 cms (10" x8") Hylam sheet 3mm thick | sq inch | 80 | 1 | 80
|  | w | b) Labour charges :
|  |  | Skilled Electrician | day | 0.6 | 775 | 465
|  |  | Semi skilled Electrician | day | 1.2 | 650 | 780
|  |  | Helpers | day | 0.6 | 650 | 390
|  |  | Add Mucipal Limits |  | 0 | 1635 | 0
|  |  | C) Cost for 6 Points |  |  |  | 3328
|  |  | Rate per Point = C/6 |  |  |  | 554.67
|  |  | OVER HEADS |  | 0% | 554.67 | 0
|  |  | Rate per Point |  |  | RS | 554.67
4 |  | 2.1.2 | Wiring with 2 runs of 14/0.3mm (1.0 Sq.mm) P.V.C. insulated F.R flexible copper cable (ISI MARK) in existing pipe with 6A switch, Ceiling rose and 3mm thick hylam sheet covering to switch control box including all labour charges etc., complete for light, bell, fan and exhaust fan points in Non Residential Buildings.and as per 2.1.2 of Sta revised data of BLD -ELEC-2-1.2
Taking Output = 6 Points
a) Material
| ELEC-9.2.8 |  | 14/0.3mm PVC FR flexible copper wire | 100 M | 1 | 10.5 | 1050
| ELEC-1.7.1-A |  | 6A Switch | each | 6 | 20 | 120
| 292 -m |  | 6A 2 way Ceiling Rose | each | 6 | 25 | 150
| ELEC-9.4.14 |  | 25 x 20 cms (10" x8") Hylam sheet 3mm thick | Sq inch | 80 | 1 | 80
b) Labour charges :
|  |  | Skilled Electrician | day | 0.6 | 775 | 465
|  |  | Semi skilled Electrician | day | 1.2 | 650 | 780
|  |  | Helpers | day | 0.6 | 650 | 390
|  |  | Add Mucipal Limits |  | 0 | 1635 | 0
|  |  | C) Cost for 6 Points |  |  |  | 3035
|  |  | Rate per Points = C/6 |  |  |  | 505.83
|  |  | OVER HEADS 14% |  | 0% | 505.83 | 0
|  |  | Rate per 1 RM |  |  | RS | 505.83
|  |  | For Stair case light Point(1.5*Pt.) | 505.83 | x | 1.5 | 758.745
5 |  | 3.1.2 | Supply and run of 1 of 14 /0.3mm (1.0 Sq.mm) FR P.V.C. insulated flexible copper cable in existing pipe for earth continuity including all labour charges etc., complete.and as per 3.1.2 of Sta revised data of BLD -ELEC-3-1-2
Taking Output = 100 M
a) Material
| ELEC-9.2.8 |  | 14/0.3mm PVC FR flexible copper wire Finolex / RR kabel / Havells / APAR EBXL / KEI / L&T / Vguard | 100 M | 1 | 11.03 | 11.03
b) Labour charges :
|  |  | Skilled Electrician | day | 0.34 | 775 | 263.5
|  |  | Semi Skilled Electrician | day | 1 | 650 | 650
|  |  | Helpers | day | 0.34 | 650 | 221
|  |  | Add Mucipal Limits |  | 0 | 1134.5 | 0
|  |  | C) Cost for 100 RM |  |  |  | 1145.53
|  |  | Rate per Metre = C/100 |  |  |  | 11.46
|  |  | OVER HEADS |  | 0% | 11.46 | 0
|  |  | Rate per 1 RM |  |  | RS | 11.46
Note : Labour Charges considered for 150 M / day
|  | 3.1.3 | Supply and run of 2 of 22/0.3mm (1.5 Sq.mm) F.R P.V.C. insulated flexible copper cable in existing pipe for mains inlcuding all labour charges etc., complete. Of (Anchor, Sudhakar, Gold stone)
Taking Output = 100 M
a) Material
| ELEC-1.5.1 A |  | 22/0.3mm FR PVC copper wireFinolex / RR kabel / Havells / APAR EBXL / KEI / L&T / Vguard | 100 M | 2 | 1885 | 3770
b) Labour charges :
|  |  | Skilled Electrician | day | 0.67 | 775 | 519.25
|  |  | Semi Skilled Electrician | day | 2 | 650 | 1300
|  |  | Helpers | day | 0.67 | 650 | 435.5
|  |  | Add Mucipal Limits |  | 0 | 2254.75 | 0
|  |  | C) Cost for 100 RM |  |  |  | 6024.75
|  |  | Rate per Metre = C/100 |  |  |  | 60.25
|  |  | OVER HEADS |  | 0% | 60.25 | 0
|  |  | Rate per 1 RM |  |  | RS | 60.25
|  | 3.1.4 | Supply and run of 2 of 36/0.3mm (2.5 Sq.mm) F.R P.V.C. insulated flexible copper cable in existing pipe for mains inlcuding all labour charges etc., complete.(Anchor, Sudhakar, Gold stone, and Poly cab, Gloster)
Taking Output = 100 M
a) Material
| ELEC-1.5.1 B |  | 36/0.3mm (2.5 sqmm) FR PVC copper wire Finolex / RR kabel / Havells / APAR EBXL / KEI / L&T / Vguard | 100 M | 2 | 3900 | 7800
b) Labour charges :
|  |  | Skilled Electrician | day | 0.67 | 775 | 519.25
|  |  | Semi Skilled Electrician | day | 2 | 650 | 1300
|  |  | Helpers | day | 0.67 | 650 | 435.5
|  |  | Add Mucipal Limits |  | 0 | 2254.75 | 0
|  |  | C) Cost for 100 RM |  |  |  | 10054.75
|  |  | Rate per Metre = C/100 |  |  |  | 100.55
|  |  | OVER HEADS |  | 0% | 100.55 | 0
|  |  | Rate per 1 RM |  |  | RS | 100.55
6 |  | 3.1.5 | Supply and run of 2 of 56/0.3mm (4 Sq.mm) FR P.V.C. insulated flexible copper cable in existing pipe for mains inlcuding all labour charges etc., complete..and as per 3.1.5 of Sta revised data of BLD -ELEC-3.1.5(Anchor, Sudhakar, Gold stone, and Poly cab, Gloster)
Taking Output = 100 M
a) Material
| ELEC-1.5.1 C |  | 56 /0.3mm (4 sqmm)FR PVC flexible copper wire. Finolex / RR kabel / Havells / APAR EBXL / KEI / L&T / Vguard | 100 M | 2 | 3725 | 7450
b) Labour charges :
|  |  | Skilled Electrician | day | 1 | 775 | 775
|  |  | Semi Skilled Electrician | day | 3 | 650 | 1950
|  |  | Helpers | day | 1 | 650 | 650
|  |  | Add Mucipal Limits |  | 0 | 3375 | 0
|  |  | C) Cost for 100 RM |  |  |  | 10825
|  |  | Rate per Metre = C/100 |  |  |  | 108.25
|  |  | OVER HEADS |  | 0% | 108.25 | 0
|  |  | Rate per 1 RM |  |  | RS | 108.25
Note : Labour Charges considered for 100 M / day
5 |  | 2.1.4 | Supply and fixing of 6A 3 pin wall plug socket with 6A switch control on a common switch board with earth continuity including wire leads, earth connections along with all labour charges etc., complete..and as per 2.1.4 of Sta revised data of BLD -ELEC-2.1.4
Switch Points
Taking Output = each
a) Material
| ELEC-1.7.1d |  | 6A 3 pin / 2 pin Socket | each | 1 | 29 | 29
| ELEC-1.7.1a |  | 6A switch | each | 1 | 20 | 20
b) Labour charges :
|  |  | Skilled Electrician | day | 0.067 | 735 | 49.25
|  |  | Helpers | day | 0.067 | 615 | 41.21
|  |  | Area Allowance @ | 0% |  |  | 0
|  |  | Over head charges & Contractors profit @ 13.615% excluding VAT | 0% |  |  | 0
|  |  | Rate per each |  |  |  | 139.46 | /Each
|  | 2.1.7 | Supply and fixing of batten holder / slanting holder in lieu of ceiling rose of light point complete with all connections and all labour charges with 40W bulb (for new installation). | [5 empty] | 190
Taking Output = each
a) Material
| ELEC-1.7.1 |  | Pendent Holder / Adopter. | each | 1 | 25 | 25
| ELEC-3.4.1 |  | Supply of 40W Lamp. | each | 1 | 670 | 670
b) Labour charges :
|  |  | Skilled Electrician | day | 0.05 | 735 | 36.75
|  |  | Helpers | day | 0.05 | 615 | 30.75
|  |  | Area Allowance @ | 0% |  |  | 0
| ELEC-1.7.1 | m | 3 Plate Jumbo Ceiling Rose. | each | 1 | 23 | 23
|  |  | Over head charges & Contractors profit @ 13.615% excluding VAT | 0% |  |  | 0
|  |  | Rate per each |  |  |  | 785.5
|  |  | Note : 1. The Cost of Ceiling Rose may be deducted in view of holder. |  |  |  | /Each
Note : Labour Charges considered for 10 fixtures / day .
| BLD-ELEC-3-1 | 3.1.3 | Supply and run of 2 of 36/0.3mm (2.50 Sq.mm) F.R P.V.C. insulated flexible copper cable in existing pipe for Mains inlcuding all labour charges etc., complete.
Taking Output = 100 M
a) Material
| ELEC-1.5.1 |  | 36 /0.3mm (2.50 sqmm)FR PVC flexible copper wire (HAVELLS/GOLD MEDAL) 153 | 100 M | 2 | 3900 | 7800
b) Labour charges :
|  |  | Skilled Electrician | day | 0.67 | 735 | 492.45
|  |  | Semi Skilled Electrician | day | 2 | 615 | 1230
|  |  | Helpers | day | 0.67 | 615 | 412.05
|  |  | Area Allowance @ | 0% |  |  | 0
|  |  | Over head charges & Contractors profit @ 14% excluding VAT | 0% |  |  | 0
|  |  | C) Cost for 100 RM |  |  |  | 9934.5
|  |  | Rate per Metre = C/100 |  |  |  | 99.35
|  |  | Note : Labour Charges considered for 150 M / day |  |  |  | /Rmt
48 |  | 6 | SERVICE MAINS & LTOH Lines
|  | 6.1 | WPSC (Weather Prrof Single Core) (PVC Cleats)
|  | 6.1.2 | Supply and Run of 2 of 10 Sq.mm WPSC Aluminium cable along with No.10 SWG G.I bearer wire through PVC cleats with all accessories including labour charges etc., complete for service mains.
a) Material
| ELEC-1.6.2 |  | Supply of 10 Sqmm WPTC (Weatherproof Twin Core) ISI mark Aluminum Wire. | 100 M | 1 | 2100 | 2100
| ELEC-1.2.2 |  | 20mm dia 1.5mm thick PVC pipe | 100M | 1 | 3500 | 3500
|  |  | Clamps | 100 Nos | 1 | 4 | 400
b) labour charges
|  |  | Skilled Electrician | day | 1 | 735 | 735
|  |  | Semi skilled | day | 1 | 615 | 615
|  |  | Helper | day | 1 | 615 | 615
|  |  | Sundries such as insulation tapes and rounding off |  |  |  | 7965
|  |  | Over head charges & Contractors profit @ 13.615% excluding VAT | 0% |  |  | 0
|  |  | C) Cost for 100 M |  |  |  | 7965
|  |  | Rate per mtr c/100 |  |  |  | 79.65
/Rmt
7 |  | 2.1.4 | Supply and fixing of 6A 3 pin wall plug socket with 6A switch control on a common switch board with earth continuity including wire leads, earth connections along with all labour charges etc., complete..and as per 2.1.4 of Sta revised data of BLD -ELEC-2.1.4
Taking Output = each
a) Material
| ELEC-1.7.1d |  | 6A 3 pin / 2 pin Socket | each | 1 | 29 | 29
| ELEC-1.7.1a |  | 6A switch | each | 1 | 20 | 20
b) Labour charges :
|  |  | Skilled Electrician | day | 0.067 | 775 | 51.925
|  |  | Helpers | day | 0.067 | 650 | 43.55
|  |  | Add Mucipal Limits |  | 0 | 95.475 | 0
|  |  | Rate per each |  |  |  | 144.475
|  |  | OVER HEADS |  | 0% | 144.475 | 0
|  |  | Rate per Each |  |  | RS | 144.48
Note : Labour Charges proposed for 1point considering 15 per day
8 |  | 2.1.5 | Supply and fixing of 16A 3pin / 6A 3pin plug socket with indicator lamp and 16Amps fuse unit and 16 Amps switch control (5 in one) on decolam sheet covered board including earth connection and all labour charges etc., complete on wall.and as per 2.1.5 of Sta revised data of BLD -ELEC-2.1.5
Taking Output = each
a) Material
| ELEC-1.4.2d |  | 20 x 15 cms (8" x6") Decolam sheet covered board | each | 1 | 46 | 46
| ELEC-1.7.1J |  | 16A 3 pin / 6A 3pin Plug triangle socket with indicator lamp, fuse unit (5 in 1) | each | 1 | 102 | 102
| ELEC-1.7.1-h |  | 16A Switch ( Anchor/ Gold Medal Olive /HPL) make | each | 1 | 65 | 65
b) Labour charges :
|  |  | Skilled Electrician | day | 0.1 | 775 | 77.5
|  |  | Helpers | day | 0.1 | 650 | 65
|  |  | Add Mucipal Limits |  | 0 | 142.5 | 0
|  |  | Rate per each |  |  |  | 355.5
|  |  | OVER HEADS |  | 0% | 355.5 | 0
|  |  | Rate per Each |  |  | RS | 355.5
9 |  | 2.1.5 | Supply and fixing of 6A 3pin / 6A 3pin plug socket with indicator lamp and 6Amps fuse unit and 16 Amps switch control (5 in one) on decolam sheet/sunglass covered board including earth connection and all labour charges etc., complete on wall.and as per 2.1.5 of Sta revised data of BLD -ELEC-2.1.5
Taking Output = each
|  |  | a) Material | [6 empty] | 20
| ELEC-1.4.2d |  | 20 x 15 cms (8" x6") Decolam/sunglass sheet covered board | each | 1 | 46 | 46 |  |  | 26
| ELEC-1.7.1 (d+e) |  | 6A 3 pin / 6A 3pin Plug socket with indicator lamp, fuse unit (5 in 1) (18+24 )Anchor/HPL | each | 1 | 46 | 46
| ELEC-1.7.1a |  | 6A Switch | each | 1 | 18 | 18
b) Labour charges :
|  |  | Skilled Electrician | day | 0.1 | 775 | 77.5
|  |  | Helpers | day | 0.1 | 650 | 65
|  |  | Add Mucipal Limits |  | 0 | 142.5 | 0
|  |  | Rate per each |  |  |  | 252.5
|  |  | OVER HEADS |  | 0% | 252.5 | 0
|  |  | Rate per Each |  |  | RS | 252.5
| Bldngs_Elec-9-5 | 9.7 | Fans
10 |  | 9.7.2 | Supply of 900 mm (36") / 1200 mm (48") / 1400 mm (56") sweep 230V, A.C 50 Hz.Ceiling fan with 3 Blades and double ball bearings with all standard accessories.and as per 9.7.2 of Bajaj/Crompton/orient make only Sta revised data of BLD -ELEC9.7.2
a) Material
| ELEC-5.1.1 |  | Supply of 48" (1200mm) 5 star rated Sweep ISI mark Ceiling Fan as per IS 374 - 1979 Makes : Crompton / Havells / Orient | each | 1 | 2000 | 2000
|  |  | Transportation Charges on Unit Cost |  | 0.01 |  | 20
|  |  | Rate per Each |  |  |  | 2020
|  |  | OVER HEADS |  | 0% | 2020 | 0
|  |  | Rate per Each |  |  | RS | 2020
|  | 9.7.35 | Labour Charges
11 |  |  | Labour charges for Fixing of Ceiling fan and regulator including transportation and giving connections with twin core wire etc., complete.
a) Material
| ELEC-1.5.5 |  | 23/0060 3 Core wire /havells/Finolex | 100M | 1 | 1315 | 13.15
|  |  | Unforseen item works, such as painting to down rod, screws and Cover frame etc., | LS |  |  | 10
b) Labour charges.
|  |  | Skilled Electrician | day | 0.125 | 775 | 96.875
|  |  | Helper | day | 0.125 | 650 | 81.25
|  |  | Add Mucipal Limits |  | 0 | 178.125 | 0
|  |  | Rate per Each |  |  |  | 201.275
|  |  | OVER HEADS |  | 0% | 201.275 | 0
|  |  | Rate per 1 RM |  |  | RS | 201.28
|  |  | Rate per Each |  |  | RS | 2221.28
12 |  | 9.7.26 | Supply and erecting Stepped type electronic Regulator for ceiling fans 900/1200/1400mm sweep complete erected on existing board.and as per 9.7.26 of Sta revised data of BLD -ELEC-9.7.26
a) Material
| ELEC-1.7.1L |  | Stepped type electronic Regulator | each | 1 | 220 | 220
b) Labour charges.
|  |  | Semi skilled Electrician | day | 0.1 | 650 | 65
|  |  | Add Mucipal Limits |  | 0 | 65 | 0
|  |  | Rate per Each |  |  |  | 285
|  |  | OVER HEADS |  | 0% | 285 | 0
|  |  | Rate per Each |  |  | RS | 285
Note : Labour is Considered for 10 jobs / day
|  | 9.7.16 | EXHAUST FANS
13 |  |  | Supply of fresh air exhaust fan of light duty 250V A.C.50Hz.. 300mm size (12") 1350 R.P.M Metallic body plastic blades, wire mesh, etc., complete.and as per 9.7.16 of Sta revised data of BLD -ELEC-9.7.16 Crompten/Bajaj
a) Material
| ELEC-5.1.9 -b |  | 300mm (12") L.D. Exhaust Fan | each | 1 | 1583 | 1583
|  |  | Transportation Charges on Unit Cost |  | 0.01 |  | 15.83
|  |  | Rate per Each |  |  |  | 1598.83
|  |  | OVER HEADS |  | 0% | 1598.83 | 0
|  |  | Rate per Each |  |  | RS | 1598.83
14 |  | 9.7.36 | Labour charges for fixing of Exhaust fan in wall with necessary connections and masonary work of making hole, finishing etc., complete 9.7.36
a) Material
| ELEC-1.5.4 |  | 23/0060 Twin flat wire | 100M | 1 | 1315 | 13.15
|  |  | Cement | kg | 25 | 6656 | 166.4
b) Labour charges.
|  |  | Skilled Electrician | day | 0.25 | 775 | 193.75
|  |  | Helper | day | 0.25 | 650 | 162.5
|  |  | Mason | day | 0.25 | 605 | 151.25
|  |  | Add Mucipal Limits |  | 0 | 507.5 | 0
|  |  | Rate per Each |  |  |  | 687.05
|  |  | OVER HEADS |  | 0% | 687.05 | 0
|  |  | Rate per Each |  |  | RS | 687.05
Note :1. Labour is Considered for 6 jobs / day
12 |  |  | Supply and fixing of concealed box PVC/MS with hook for fan Supply and fixing PVC / MS galvanished Fan hook box with hook including all Labour charges etc., complete.
Taking Output = each
a) Material
| ELEC-9.1.22 |  | Fann Hook | each | 1 | 138 | 138
b) Labour charges :
|  |  | Skilled Electrician | day | 0.05 | 735 | 36.75
|  |  | Helpers | day | 0.05 | 615 | 30.75
|  |  | Area Allowance @ | 0% |  |  | 0
|  |  | Over head charges & Contractors profit @ 13.615% excluding VAT | 0% |  |  | 0
|  |  | Rate per each |  |  |  | 205.5
/Each
12 |  |  | Supply and transportation of 20W +/- 10%, >/ 2000 lumens, 1200mm length LEDretro tube light, housing made with glass body, wide operating voltage with Single / double side connection, PF≥0.9, Surge protection: 2KV,THD<15%, with inbuilt driver and frostedcover CCT: 3000K - 6500K as desired by thedepartment and as per IS specifications,minimum CRI≥80,.etc complete with 5 yearswarranty with BIS Certification.
a) Material
| ELEC-3.9.13 |  | 1200mm length LED retro tube light | each | 1 | 310 | 310
|  |  | Over head charges & Contractors profit @ 13.615% excluding VAT | 0% |  |  | 0
|  |  | Skilled Electrician |  | 0.1 | 735 | 73.5
|  |  | Semi Skilled Electrician mason |  | 0.1 | 615 | 61.5
|  |  | Rate per each |  |  |  | 445
|  |  | Note : Labour Charges considered for 10 fixtures / day . |  |  |  | /Each
15 |  | 8.2.2 | Supply and Transportation of 1x36/40W box type tube light luminaire with copper / VPIT Choke, condensor, starters etc., and 1No 36/40W tube etc., complete.and as per 8.2.2 of Sta revised data of BLD -ELEC-8.2.2 ( Wipro /phillips/Crompton/Bajaj)
a) Material
|  |  | 1x40/36 box type T.L fitting | each | 1 | 651 | 651
| ELEC-3.4.4 |  | 36/40 Tube | each | 1 | 40 | 40
Sundries and rounding off
|  |  | Rate per each |  |  |  | 691
|  |  | OVER HEADS |  | 0% | 691 | 0
|  |  | Rate per Each |  |  | RS | 691
16 |  | q | Fixing of 40W tube light luminaire on wall / Ceiling with / TW round blocks with all accessories including giving connections and all labour charges etc., complete.7.9.3
a) Material
| ELEC-1.5.4 |  | 23/0060 twin core flexible copper cable | M | 1 | 9.8 | 9.8
| ELEC-1.4.4 |  | screws with rawal plugs (1.00+0.33) | each | 2 | 1.33 | 2.66
| ELEC-9.1.29 |  | T.W round blocks | each | 2 | 8 | 16
|  |  | Cement and sand etc., | LS |  |  | 2
b) Labour charges
|  |  | Skilled Electrician/carpenter | day | 0.1 | 775 | 77.5
|  |  | Semi skilled Electrician / Helper | day | 0.1 | 650 | 65
|  |  | Add Mucipal Limits |  | 0 | 142.5 | 0
|  |  | Rate per each |  |  |  | 172.96
|  |  | OVER HEADS |  | 0% | 172.96 | 0
|  |  | Rate per Each |  |  |  | 172.96
[6 empty] | RS | 863.96
| BLD-ELEC-5-1 |  | a) Material
18 |  |  | Supply and fixing of 3-Phase Meter Board with 18" x30" size Peta Board with 3 No. of 32A, 415 V Fuse Unit and 32A Standard make including giving internal connections
| ELEC-1.4.3 e |  | 18" x 30 " Peeta Board | No | 1 | 362 | 362
| ELEC-2.6.1 -a |  | 32 A Fuses,240 V Porcelain fuse | No | 3 | 101 | 303
| ELEC-1.5.6 i |  | 10 Sq mm PVC flexible insulated cable | 1 | 12 | 264 | 3168
Manpower
|  |  | Electrician ( Licensed ) | day | 1 | 775 | 775
|  |  | Lineman Electric / Telephone | day | 1 | 650 | 650
|  |  | Add Mucipal Limits |  | 0 | 1425 | 0
| Miscellaneous | [8 empty] | 0.39
| ELEC-9.1.2 |  | Rawl Plugs | Nos | 4 | 0.39 | 1.56
| ELEC-8.1.31 |  | TW /ELEC-8.1.31 | No | 4 | 8 | 32
|  |  | Rate per each |  |  |  | 5291.56
|  |  | OVER HEADS |  | 0% | 5291.56 | 0
|  |  | Rate per Each |  |  |  | 5291.56
20 |  | 4.4.3 | Supply and fixing TPN Distribution board with IP-20 protection suitable for 3 phase ELCB / RCCB / FP Isolator as incomer and 10kA SP MCBs as outing going including internal connection and labour charges for surface / flush mounting etc., complete.and as per 4.4.3 of Sta revised data of BLD -ELEC-4.4.3
|  | A | 40A FP Isolator/ RCCB / ELCB - 1 No for incomer, 10kA-6-32A SP MCBs - 12Nos for outgoing.
Taking Output = each
a) Material
| 2.17.4a |  | Supply of Supply of (8+12) 4 Way TPN DB Horizontal with IP 20, 12 Nos Protection as per IS:13032 and suitable foS.P. out goings and for 1 No 4 pole Incommer (FP Isolator / MCB) etc complete Makes : Legrand / Schneider / Siemens / L&T / Cabtree Xpro | each | 1 | 1940 | 1940
|  |  | 40A, 4 Pole Isolator / ELCB / RCCB | each | 1 | 3056 | 3056
| ELEC-2.14.1.a |  | 10kA - 6-32A range SP MCBs | each | 12 | 256 | 3072
b) Labour charges :
|  |  | Skilled Electrician | day | 0.5 | 775 | 387.5
|  |  | Semi Skilled Electrician | day | 1 | 650 | 650
|  |  | Helpers | day | 1 | 650 | 650
|  |  | Add Mucipal Limits |  | 0 | 1300 | 0
|  |  | Sundries such as TW Plugs, Screws Cement etc, | LS
|  |  | C) Cost for 1 No |  |  |  | 9755.5
|  |  | OVER HEADS |  | 0% | 9755.5 | 0
|  |  | Rate per Each |  |  |  | 9755.5
Note : Labour Charges considered for 2 jobs / day
17 |  | 8.2.4 | Supply and Transportation of 1x40W patty type tube light luminaire with copper choke, starter etc., including 1No 40W tube etc., complete.
a) Material
| ELEC-3.9.24 |  | 1x40 Patty type T.L. fitting | each | 1 | 273 | 273
| ELEC-3.8.4 |  | 40W FTL | each | 1 | 40 | 40
Sundires and rounding off
|  |  | Rate per each |  |  |  | 313
|  |  | Labour Charges |  |  |  | 172.96
|  |  | OVER HEADS |  | 0% | 485.96 | 0
|  |  | Rate per Each |  |  | RS | 485.96
|  | 7.1.1& 7.9.5 | Supply and fixing of street Light of 75W Electronic ballast having < 3Wloss, PF > 0.90, THD < 15% with 3 years guaranteeMakes : Phillips / Whipro / Trinic / GE..including fixing to the wall with 1.0 Mtr., 25mm dia GI pipe bracket and anti tilting MS flat etc., including giving connections and labour charges etc.completand with 3 years guaranteeMakes : Phillips / Whipro / Trinic / GE.
a) Material
| ELEC-3.3.5 |  | Supply of 75W Electronic ballast having < 3W loss, PF > 0.90, THD < 15% | each | 1 | 1862 | 1862
| ELEC-9.4.15b |  | 25mm dia G.I pipe | M | 1 | 245 | 245
| ELEC-1.5.4 |  | 23/0060 twin core flexible copper cable | M | 2 | 9.8 | 19.6
|  |  | M.S flat and welding charges | LS |  |  | 25
b) Labour charges
|  |  | Skilled Electrician/carpenter | day | 0.2 | 775 | 155
|  |  | Mason | day | 0.2 | 650 | 130
|  |  | Semi skilled Electrician / Helper | day | 0.2 | 650 | 130
|  |  | Add Mucipal Limits |  | 0 | 415 | 0
|  |  | Rate per each |  |  |  | 2566.6
|  |  | OVER HEADS |  | 0% | 2566.6 | 0
|  |  | Rate per Each |  |  | RS | 2566.6
BLD-ELEC-4-4 |  | 4.4 | DISTRIBUTION BOARDS
|  | 4.4.1 | Supply and fixing SPN Distribution board with IP-20 protection suitable for single phase Earth Leakage Circute Braker (ELCB) / Residual Current Circute Braker (RCCB) / Double Pole (DP) Isolator as incomer and 10kA SP MCBs as out going including internal connections and labour charges for surface / flush mounting etc., complete.4.4.1
|  | A | 40A DP Isolator / RCCB / ELCB - 1 No for incomer, 6-32A SP MCBs - 4Nos for outgoing.
Taking Output = each
a) Material
| 2.16.1A |  | SPN 4way D.B with IP-20 Protection suitable for single phase ECCB / RCCB/ DP Isolator of Make Legrand / Schneider / Siemens / L&T | each | 1 | 1345 | 1345
| ELEC-2.15.1B |  | 40A D.P.Isolator / ECCB / RCCB | each | 1 | 590 | 590
| ELEC-2.14.1A |  | 10 kA - 6-32A range SP MCBs | each | 4 | 325 | 1300
b) Labour charges :
|  |  | Skilled Electrician | day | 0.5 | 775 | 387.5
|  |  | Semi Skilled Electrician | day | 0.5 | 650 | 325
|  |  | Helpers | day | 1 | 650 | 650
|  |  | Add Mucipal Limits |  | 0 | 1362.5 | 0
|  |  | Sundries such as hardware, cement etc, | LS |  |  | 25
|  |  | Rate per each |  |  |  | 4622.5
|  |  | OVER HEADS |  | 0% | 4622.5 | 0
|  |  | Rate per Each |  |  | RS | 4622.5
BLD-ELEC-5-1 |  | 5.1 | EARTHING
20 |  | 5.1.1 | Providing independent earthling by excavating a trench to a depth of 2.1 M in all soils, as per size specified in the Data, using 40mm dia 'B' class GI pipe of 2.5 Mtrs length with necessary accessories with hume pipe ring duly providing staggered holes including filling with equal proportion of Salt and Charcoal in layers and all labour charges etc., complete for small quarters.5.1.1
a) Material
| ELEC-9.4.17 |  | Earth Work Excavation of Hard gravel Soil with small boulder for trench 1st step of size 1.5 x 0.6 x 0.9 m (5'x2'x3') | cum | 0.85 | 318 | 270.3
| ELEC-9.4.17 |  | Excavation of Hard Gravel soils for trench 2nd Step of size 1.2 x 0.6 x 1.2 m (Civil SSR) (4'x2'x4') | cum | 0.9 | 318 | 286.2
|  |  | 25% extra for narrow trench & pit and back filling with Sand, Coke, Salt etc., and leveling |  | 0.25 | 556.5 | 139.13
| ELEC-10.7.16h |  | 40mm dia 'B' Class G.I pipe | Mtr | 2.5 | 570 | 1425
|  |  | 25 x 6 mm (1"X 1/4") G.I Flat duly drilled 12mm holes (4 Nos) of 200 mm (8") length | Each | 0.942 | 69.62 | 65.58
| ELEC-9.4.20 |  | Drilling of 16 Nos through holes of 12mm dia to G.I pipe | Each | 16 | 7 | 112
| ELEC-9.4.21 |  | G.I Nuts, Bolts an Washers | Set | 4 | 15 | 60
| ELEC-9.4.23 |  | 18" dia hume pipe ring | Each | 1 | 382 | 382
| ELEC-9.1.10 |  | Hard Coke | Kg | 40 | 27 | 1080
| ELEC-9.1.11 |  | Salt | Kg | 20 | 22 | 440
|  |  | b) labour charges for fixing pipe ring and connections | Each
|  |  | Semi skilled Electrician | Nos | 0.5 | 650 | 325
|  |  | Helpers | Nos | 0.5 | 650 | 325
7 |  |  | Add Mucipal Limits |  | 0 | 650 | 0
|  |  | Sundries |  |  |  | 4910.21
|  |  | OVER HEADS |  | 0% | 4910.21 | 0
|  |  | Rate per Each |  |  | RS | 4910.21
| Assistant Exc.Engineer |  |  |  | Deputy Executive Engineer
| PR MPP Kalwakurthy |  |  |  | PR SD Kalwakurthy
| BLD-CSTN-10-7 | 146 269 | Painting, Priming Coat on New Iron Work
Unit: 10 sqm
A. MATERIALS :
|  |  | Red Oxide Primer | L | 0.7 | 170 | 119
B. LABOUR
|  |  | Painter | day | 0.7 | 680 | 476
Sundries including brushes, soap, putty etc.,
|  | v | Plastic Emulsion paints - Two Coats for New Iron Work :
A. MATERIALS :
|  |  | Plastic Emulsion paint (at 20 sqm / litre as per British Paints (I) Ltd. | L | 0.8 | 113 | 90.4
|  |  | B. LABOUR |  |  |  | 0
|  |  | Painter | day | 1.1 | 445 | 489.5
Sundries including brushes, soap, putty etc.,
|  |  | Total cost for 10 sqm |  |  |  | 1174.9
|  |  | Rate per Sqm |  |  |  | 117.49
|  | 13.4.2(b) | Erection charges for 12 Mts to 14Mts long swaged pole including excavation of pit, coil earthing, hire charges of special T&P (Crane)painting of Pole CC 1:3:6 upto ground and 1:2:4 for Couping work, including labour and transportation charges etc., complete.
a) Material
|  |  | Pit excavation 2.0x1.0x1.0Mtr | cum | 2 | 220 | 440
|  |  | 1:3:6 CC Work | cum | 2 | 4500 | 9000
|  |  | couping 1:2:4 | cum | 0.054 | 5000 | 270
| 5.4802 |  | Painting with red oxid and alluminum paint. | Sqm | 5.48 | 117.49 | 643.8452
|  |  | Coil earthing | each | 1 | 75 | 75
b) Labour charges
|  |  | Skilled Electrician | day | 0.5 | 515 | 257.5
|  |  | Helper | day | 4 | 400 | 1600
|  |  | Mason | day | 0.5 | 405 | 202.5
|  |  | Hire charges for Spl.T&P 20% on labour cost |  | 0.2 | 2060 | 412
|  |  | Rate per Each |  |  |  | 12900.8452
|  | 13.4.7 | Fabrication, supply and fixing of luminaire carriage, made with 50mm dia M.S. 'B' class pipe, moulded to 6 feet dia ring wheel, and 40mm dia M.S support pieces on 4 sides inside the wheel and necessary size of M.S pole cap for fixing the ring wheel on the 156mm dia M.S. pole for fixing floodlight and gear box with suitable nut & bolts and painted with Red Oxide and Aluminium paint including cost & conveyance of all materials etc., complete.
a) Material
| Elec- 10.7.48 |  | 50mm 'B' class MS pipe of 5.7mts (1Mt=5.106Kgs) | Kg | 29.07 | 59 | 1715.13
| Elec- 10.7.48 |  | 40mm 'B' glass pipe MS pipe of 3.6Mtr (1Mt=3.61Kgs) | Kg | 13 | 59 | 767
| Elec- 10.7.48 |  | 200mm MS pipe for pole cap.C-Class (heavy) 0.3Mts (1Mt=31Kgs) | Kg | 13 | 59 | 767
|  |  | Special bolts and nuts 6" length. | each | 12 | 6 | 72
|  |  | Painting with red oxide and enamel paint etc., | Job | 1 | 16.37 | 16.37
|  |  | b) Labour charges |  |  |  | 0
|  |  | Fitter | day | 0.5 | 425 | 212.5
|  |  | Helper | day | 4 | 400 | 1600
|  |  | Rate per Each |  |  |  | 5150
Note : Labour is Considered for 2 jobs / day

## Lead- Input sheet
LEAD CHART 2025-26
Construction of Anganwadi Building at Jeedipally Thanda (V) of Kalwakurthy (M) of Nagarkurnool District
| MPP Kalwakurthy |  | GP
Sl. No. | Description | S.No. | Unit | Quarry | SS Item NO | Page no in soft copy | Lead in KM | Convey-ance Charges |  |  | Initial Cost |  |  |  | Loading charges Excluding 13.615 % Over heads | Un Loading charges Excluding 13.615 % Over heads | Total Cost (Excluding Seineorage Charges )
[8 empty] | Lead charges (Excluding initial 1km lead) | Deduct 13.615 % over head charges | Net Lead charges | Initial rate Excluding S/C | Add Crushing Charges | GST | Add Seign Charges
1 | 2 | 3 | 4 | 5 | 6 | 7 | 8 | 9 | 10 | 11 | 12 | 13 | 13 | 14 | 15 | 16 | 17
1 | Cement 30.06.2025 | 183 | MT | Local |  |  | - |  |  |  | 5200 |  | 1456 |  |  |  | 6656
2 | Steel Fe 500 as on 30.06.2025 | 193 | MT | Local |  |  | - |  |  |  | 51000 |  | 9180 |  |  |  | 60180
3 | MS Steel as on 30.06.2025 | [9 empty] | 59000 |  | 10620 |  |  |  | 69620
4 | Sand for Mortar (Screened) | 36.a | Cum | Dindi Vagu | 36.a | 32 | 19 | 326.8 | 39.1619 | 287.6381 | 952 | [5 empty] | 1239.6381 |  | 2.15
5 | Sand for Filling | 36.c | Cum | Dindi Vagu | 36.c | 32 | 19 | 326.8 | 39.1619 | 287.6381 | 723 | [5 empty] | 1010.6381 |  | 1.075
6 | Sand for Concrete | 36.b | Cum | Dindi Vagu | 36.b | 32 | 19 | 326.8 | 39.1619 | 287.6381 | 723 | [5 empty] | 1010.6381 |  | 17.8988
7 | Rock Sand | 36.b | Cum | jadcherla | 36.b | 32 | 36 | 616.4 | 73.866 | 542.534 | 676 | [5 empty] | 1218.534 |  | 10.35
7 | 2nd Class Bricks size 23x11x7 CM | 1 | 1000 Nos | Jp Nagar | TBSC-A.I-01 | 51 | 8 | 206.6 | 24.7578 | 181.8422 | 9000 |  |  |  | 74.9901 | 74.9901 | 9331.8224 |  | 2.415
8 | Fly ash Cement Brick 290x150x140 SSR No. 5 | 1 | 1000 Nos | jadcherla | TBSC-A.I-01 | 51 | 36 | 984.2 | 117.9411 | 866.2589 | 30000 |  |  |  | 74.9901 | 74.9901 | 31016.2391 |  | 0.378
9 | 40mm HBG metal SS5, machine crushed | 118 | Cum | Veldanda | 33-f | 29 | 18 | 310.4 | 37.1966 | 273.2034 | 909 | [5 empty] | 1182.2034 | 40 | 45
10 | 20mm HBG SS5 M/c chips | 116 | Cum | Veldanda | 33-d | 29 | 18 | 310.4 | 37.1966 | 273.2034 | 1220 | [5 empty] | 1493.2034 | 20 | 10.5
11 | 12mm HBG SS5 M/c chips |  | Cum | Veldanda | 33-c | 29 | 18 | 310.4 | 37.1966 | 273.2034 | 1070 | [5 empty] | 1343.2034 | 12 | 10.5
12 | HBG SS5 M/c chips (2.36-5mm ) |  | Cum | Veldanda | 33-c | 29 | 18 | 310.4 | 37.1966 | 273.2034 | 900 | [5 empty] | 1173.2034 | 2.36-5 | 8.51
13 | Rough Stone | 64 | Cum | Urkonda | 12 | 4 | 11 | 184.4 | 22.0975 | 162.3025 | 265 | [5 empty] | 427.3025
14 | CR stone | 14 | Cum | Urkonda | 14 | 2 | 11 | 184.4 | 22.0975 | 162.3025 | 276 | [5 empty] | 438.3025
15 | Through stone(25x25x45cm to 60cm @ Rs 59.00/Each) | 76 | Cum | Urkonda | 76 | 4 | 11 | 184.4 | 22.0975 | 162.3025 | 1933.8 | [5 empty] | 2096.1025
16 | Bond stones ( 20x20x 60cm @ Rs 32.00 /Each) | 28 | Cum | Urkonda | 28 | 28 | 11 | 184.4 | 22.0975 | 162.3025 | 1471.26 | [5 empty] | 1633.5625
17 | Selected Earth | 177 | Cum | local | 34 | 32 | 5 | 119.7 | 14.3442 | 105.3558 | 82 | [5 empty] | 187.3558
18 | Polished Shabad stone (15-18)mmthick /Cuddupah 40MM stone slab Rs 960/Sqm | 23 | 10Sqm | Tandur | TBSC-B.I-03 |  | 150 | 563.0625 | 67.4743 | 495.5882 | 2700 |  |  |  | 8.9896 | 4.4948 | 3209.0725
19 | Shahabad / Tandur Rough Stone slabs of all sizes between 25 mm - 40 mm thickness | 22 | 10Sqm | Tandur | TBSC-B.I-02 | 80 | 150 | 1109.0625 | 132.904 | 976.1585 | 1500 |  |  |  | 17.9791 | 8.9896 | 2503.1272
20 | Man/Woman mazdoor | [15 empty] | 605
21 | Woman mazdoor | [15 empty] | 605
22 | 2nd Class Mason | [15 empty] | 650
23 | Skilled Mason /Concrete operater | [15 empty] | 680
24 | 1st Cl ( Painter/Plumber) | [15 empty] | 780
25 | Skilled Electrician | [15 empty] | 775
26 | Bar Bendar/Cl-1 Carpenter | [9 empty] | Water |  |  | Rural | 81 |  | 805
27 | Plumber | [12 empty] | urban | 98 | 73 | 790
28 | 2nd Class - (Painter /Plumber /Carpenter) Helper | [15 empty] | 650
1) This to certify that the proposed leads over and above initial 1kM
2) This to certify that the proposed leads of the work is true and nearet to the best of my knowledge
3) This to certified that the stone requires blasting
| Assistant Exc.Engineer | [5 empty] | Deputy Executive Engineer
| PR MPP Kalwakurthy | [5 empty] | PR SD Kalwakurthy
|  |  |  | 2130 |  |  |  |  | 37854
|  |  |  | . |  |  |  |  | 189.27 | [5 empty] | 248234
[9 empty] | 38043.27 | [5 empty] | 8597 |  | 0.021041
[9 empty] | 4565.1924 |  |  |  | 1809 |  | 0.099995 |  | 0.099941 | 85974 | 8592.3486
65
32.5

## Data Truss and steel works (hidden)
Data SSR 2022-23
Construction of Anganwadi Building at Jeedipally Thanda (V) of Kalwakurthy (M) of Nagarkurnool District
1 |  | Supplying the Strucutral Steel Members and Fabrication & Fixing of Trusses including the cost of purlins, rafters, trusses , cost of conveyance of all materials & Labour charges – upto 600 pitch
A. MATERIALS:
|  | Structural Steel Sections inclduing 3 % wasteage Jan 2017 | kg | 1.03 | 69.62 | 71.7086
B. LABOUR
| TBSC-T.I-18 | Labour charges for fabricating all heavy steel works like Trusses, Stanchions, Heavy Beams and Girders including cost of welding rods, power charges, etc excluding cost of fixing in position | kg | 1 | 34 | 34
| TBSC-T.I-19 | Labour charges for fixing heavy iron grills, Trusses, Stanchions, Heavy Beams and Girders erecting in position and fixing by using chain pulley blocks, Derek pole arrangements and cranes etc., complete in position | kg | 1 | 31 | 31
|  | Area (Corporation) Allowance | LS | 0 | 65 | 0
|  | Overhead & Contractor Profit | LS | 0 | 136.7086 | 0
|  | For Stilt / Ground Floor to First Floor |  |  | for 1 kg | 136.7086
2 | TBSC-E.I-15 | Mild Steel Tubes & pipes of all diameters as per IS-1161 inclduing 3 % wasteage | kg | 1.03 | 75 | 77.25
B. LABOUR
| TBSC-T.I-18 | Labour charges for fabricating all heavy steel works like Trusses, Stanchions, Heavy Beams and Girders including cost of welding rods, power charges, etc excluding cost of fixing in position | kg | 1 | 34 | 34
| TBSC-T.I-19 | Labour charges for fixing heavy iron grills, Trusses, Stanchions, Heavy Beams and Girders erecting in position and fixing by using chain pulley blocks, Derek pole arrangements and cranes etc., complete in position | kg | 1 | 31 | 31
|  | For Stilt / Ground Floor to First Floor |  |  | for 1 kg | 142.25
3 | BLD-CSTN-10-1 | Supplying and erection of Centurywells or equivalent Prepainted Galvalume Trepezoidal Profile Roof Sheets with 0.50 mm thickness, coating : Alu-Zinc Coating AZ150 GSM. Tensile strength 550 MPA. Paint coating : Regular Modified Polyester painting. Painting thickness (top) 15 to 20 microns (Bottom) : 5 to 7 microns. Sheet width 1.020 mt and length 12 mts with regular range colours with G.I ‘J’ bolts & nuts 8 mm dia with bitumen & G.I limpet washers filled with white lead & including a coat of approved steel primer and two coats of approved paint on over lapping of sheets complete (up to a pitch of 60) and seigniorage charges, etc., complete, excluding the cost of purlins, rafters, trusses & cost of conveyance of all materials
Unit = 10 sqm
A. MATERIALS:
| TBSC-D.VI-05 | Prepainted Galvalume Trepezoidal Profile Roofing Sheet | sqm | 10 | 434 | 4340
| TBSC-D.VI-14 | G.I scam bolts & nuts 2 x 27 (laps) x 17 = 884 | nos | 47.91 | 8 | 383.28
| TBSC-D.VI-16 | G.I ‘J’ bolts 8 mm dia 2 x 5 x 27 sheets x 3 nos = 810 nos. with washers or srews, if wooden battens used. | nos | 43.9 | 12 | 526.8
| TBSC-D.VI-18 | Limpet washers (for scam & ‘J’ bolts) 884 + 810 = 1694 | nos | 91.82 | 4 | 367.28
| TBSC-D.VI-19 | Bitumen washers | nos | 91.82 | 4 | 367.28
| TBSC-G.I-06 | Zinc cromate yellow paint | litre | 0.14 | 236 | 33.04
| TBSC-G.V-01 | Ready mixed paint | litre | 0.2 | 289 | 57.8
B. LABOUR
For roofing
| TBSE-8.1.83 | Carpenter II class | day | 0.84 | 550 | 462
| TBSE-8.1.84 | Man mazdoor (beldar) | day | 0.91 | 520 | 473.2
For premier painting one coat
| TBSE-8.1.88 | Painter | day | 0.06 | 550 | 33
|  | Mazdoor (coolie) | day | 0.06 | 520 | 31.2
For two coats of painting to over laps
| TBSE-8.1.88 | Painter | day | 0.14 | 550 | 77
|  | Mazdor (coolie) | day | 0.14 | 520 | 72.8
|  | Area (Corporation) Allowance | LS | 0 | 1149.2 | 0
|  | Overhead & Contractor Profit | LS | 0 | 7224.68 | 0
|  |  | for | 10 | sqmt | 7224.68
|  | For Stilt / Ground Floor to First Floor |  | i.e. | 1 sqm | 722.47
4 |  | Supplying the Base plate and Fabrication & Fixing of Base plates including the cost of conveyance of all materials & Labour charges
A. MATERIALS:
|  | Base plate inclduing 3 % wasteage | kg | 1.03 | 69.62 | 71.7086
B. LABOUR
| TBSC-T.I-18 | Labour charges for fabricating all heavy steel works like Trusses, Stanchions, Heavy Beams and Girders including cost of welding rods, power charges, etc excluding cost of fixing in position | kg | 1 | 34 | 34
| TBSC-T.I-19 | Labour charges for fixing heavy iron grills, Trusses, Stanchions, Heavy Beams and Girders erecting in position and fixing by using chain pulley blocks, Derek pole arrangements and cranes etc., complete in position | kg | 1 | 31 | 31
|  | For Stilt / Ground Floor to First Floor |  |  | for 1 kg | 136.7086
| Assistant Exc.Engineer |  | Deputy Executive Engineer
| PR MPP Kalwakurthy |  | PR SD Kalwakurthy

## Spicification Report (hidden)
SPECIFICATION REPORT
Accompanying the Detailed Estimate for the work Construction of Anganwadi Building at Jeedipally Thanda (V) of Kalwakurthy (M) of Nagarkurnool District PIU Rangareddy DIST
|  |  |  | Estt. Cost Rs. : | #REF!
As per the Instructions of the Hon'ble Chief Minister Govt of Telangana the proposals for Construction of Rythu Vedhika works shed , is prepared with the following provisions for effective implementation of new agricultural polices and it is proposed to equip with advance technology including video conference facilities to disseminate information to the formers about the crops , and experts suggestions and Government assistances in providing marketing facilities to formers from time to time.
| Multipurpose hall | 30'.00'x46'6 | AEO Room | 12'0"x12'0"
| PBS Coordinators room | 17''7.5"x12' | Ladies Toilet | 10'6"x4'9"
| Total Plinth Area | 2046 Sq ft | Mens Toilets | 10'6"x4'9"
| Roof height | 12'0"
The following provisions are made in this each of the above estimate with specifications
1 | Earth work excavation and depositing on bank with initial lead of 10m and initial lift of 2m in Loamy and Clayey Soils like B.C. Soils, red earth & Ordinary Gravel (SS 20-B) including shoring, strutting, sheeting, planking and dewatering including cost of hire charges of T & P, labour charges etc., complete for finished item of work for Foundation of Building.(APSS No. 308) As per Rural SSR
2 | Plain Cement Concrete (1:5:10) prop nominal mix (cement: fine aggregate: coarse aggregate) using 40mm size HBG (SS5) metal from approved quarry including Cost and Conveyance of all materials like cement, sand, coarse aggregate, water etc. to site, including all operational, incidental, and labour charges such as mixing, laying and ramming concrete in layers in position not exceeding 15cm, finishing top surface, curing concrete, excluding seign etc., complete for finished item of work for Foundations and Flooring Bed (APSS No. 402)
3 | Plain Cement Concrete (1:4:8) prop nominal mix (cement: fine aggregate: coarse aggregate) using 40mm size HBG (SS5) metal from approved quarry (obtained by blasting) including Cost and Conveyance of all materials like cement, sand, coarse aggregate, water etc. to site, including all operational, incidental, and labour charges such as mixing, laying and ramming concrete in layers in position not exceeding 15cm, finishing top surface, curing concrete,excluding seign etc., complete for finished item of work for Foundations and Flooring Bed (APSS No. 402)
4 | Random Rubble stone masonry, in CM (1:8) prop: (Cement: Sand) using hard granite stones from approved quarry including Cost and Conveyance of all materials like Granite stones, cement, sand, water, etc., to site including all operational, incidental, and labour charges such as cutting stones to required size and shape, mixing of cement mortar, constructing masonry, curing,excluding seign etc., complete for finished item of work for foundation (APSS No. 601 & 615)
5 | Filling with useful available excavated earth (excluding rock) in trenches, sides of foundations and basement with initial lead in layers not exceeding 15cm thick, consolidating each deposited layer by watering and ramming including cost and Cost and Conveyance of water to site and all operational, incidental, labour charges, sales and other taxes etc, hire charges of T & P excluding seignetc., complete for finished item of work. (APSS NO. 309 & 310)
6 | Providing high yield strength deformed (HYSD) steel TMT bars (Fe 500 grade as per IS 1786-1985) of 8mm to 40mm diameters, cutting, bending, to required sizes and shapes placing in position with cover blocks of approved size and binding wire of 20SWG, forming grills for reinforcement work as per approved designs and drawings including Cost and Conveyance of bars from approved sources to site of work with all taxes including Cost and Conveyance of binding wire, cover blocks chains, overlaps, spaces, dowels, wastage etc, and all operational, incidental, and labour charges such as cutting, bending, placing in position, tying etc.excluding seign, and other taxes,on cost of all materials complete for finished item of work (APSS No.126) in all floors
7 | Brick masonry in superstructure with CM (1:8) prop: using traditional bricks from approved quarry including Cost and Conveyance of all materials like cement, sand, bricks, water etc., to site, including materials, all operational, incidental and labour charges such as mixing cement mortar, constructing masonry, scaffolding charges, lift charges, curing, etc.,excluding seign complete for finished item of work. (APSS No. 501 & 504).
8 | Ornamental plastering to ceiling 12mm thick in CM (1:3) with dubara sponge finish including Cost and Conveyance of all materials like cement, sand, water etc., to site, including other taxes on all materials, all operational, incidental and labour charges such as mixing mortar, finishing, scaffolding, lift charges, including cutting of Grooves wherever necessary as directed by Engineer-in-charge, curing, etc.,excluding seign complete for finished item of work.(APSS 901& 903 )
9 | Providing impervious coat over RCC roof slab to required slopes with CM (1:3) prop. 20mm thick (average) mixed with water proofing compound manufactured by reputed manufacturers as approved by Engineer-in-charge at 1Kg/bag of cement, laid over roof slab when it is green, finished smooth with a floating coat of neat cement and thread lining at regular intervals of 45cmx45cm including Cost and Conveyance of all materials like cement, sand, water proofing compound, water etc., to site, on all materials, all operational, incidental and labour charges such as mixing mortar, laying, rounding off at junctions of wall and slab, rendering smooth with thread lining, curing, lift charges, etc., complete for finished item of work (APSS No. 901 & 903)
10 | Plastering 12mm thick double coat in CM (1:6) 8mm thick base coat and top coat CM(1:4) of 4mm thick with dubara sponge finish including c/c of all materials like cement, sand,water etc., to site, other taxes on all materials, all operational, incidental and labour charges such as mixing mortar, scaffolding charges, lift charges, including cutting of Grooves wherever necessary as directed by Engineer-in-charge, finishing, curing, etc., complete for finished item of work. (APSS 901,903 & 904) - Internal Walls
11 | Plastering 12mm thick double coat in CM (1:5) 8 mm thick base coat and CM (1:3) of 4mm thick top coat with dubara sponge finish including c/c of all materials like cement, sand,water etc., to site, other taxes on all materials, all operational, incidental and labour charges such as mixing mortar, scaffolding charges, lift charges, including cutting of Grooves wherever necessary as directed by Engineer-in-charge, finishing, curing, etc., complete for for finished item of work. (APSS 901,903 & 904) - External Walls
12 | Flooring with 15 to 18mm thick polished shabad stones set over base coat of CM (1:8) over already laid CC bed / RCC Roof Slab, including neat cement slurry of honey like consistency spread @ 3.3 kgs per sqm. & Jointed with neat cement to full depth including cost of all materials
13 | Flooring with 100mm thick Cement Concrete 1:4:8, using 40mm metal, 100mm thick and 20 mm Cement Concrete surface (Ellis Pattern, 1st Sort) on passage portion
14 | Flooring with Ceramic Tiles of 7.3mm thick 1st. quality of any shade as approved by Engineer - in - charge set over a base coat of CM (1:8), 12mm thick laid over flooring bed / V.R.C.C. slab, with neat grey cement slurry of honey like consistency spread at the rate of 3.3 Kgs of cement per Sq.m and jointed with neat white cement paste mixed with pigment of matching shade including cost and conveyance of all materials for Bath Rooms
15 | Dadooing to walls with white glazed tiles 1st. quality of any size of brand as approved by Engineer - in - charge and set over a base coat of CM (1:5), 12mm thick and neat cement paste at the rate of 3.3 Kg/Sqmt. and jointed with white cement paste mixed with pigment of matching shade including cost and conveyance of all materials for Toilets
16 | Flush Pointing to RRS Masonry in CM(1:3) Prop: including cost and conveyance of all materials like cement, sand, water etc., to site, Excluding seigniorage charges,Including, Countryes & other taxes on all materials, all operational, incidental,GST charges of Cement and steel charges and labour charges such as mixing mortar, finishing, curing, etc., complete for finished item of work. (APSS 901,906)
17 | Supply and fixing of teak wood Door double shutter fully panelled door of size with frame made of well seasoned Sal Wood scantlings of size respective size shown below and shutter made of Flush Door as per approved design with fixtures of 6 nos of 9" ' z" holdfasts, 300 mm long MS Iron coted aldrop-1 no, 125mm long MS iron butt hinges 6 No's, Door stoppers-2 no, 150mm long MS coated Tower bolts 3- no's MS iron coated fancy handles 150 mm -2nos with necessary screws complete including cost and conveyance of all materials and labour charges etc. complete as per specifications (APSS NO.1001 & 1002)
18 | Door MD (1.80 x 2.40) of section 5"x 7' | Door D1 (1.50 x 2.40) of section 4"x 6" | Door D2 (0.90 x2.10) of section 3"x5"
19 | Supplying and fixing of Unplasticised Poly Vinyl Chloride (UPVC) sliding doors three track - three glass shutters sliding - 112 -Series duly manufactured using UPVC reinforced profiles of 112.0 mm x 60 mm x 2.25 mm for outer frames, 66 mm x 42 mm x 2.25 mm for sliding door shutter frames capable of mounting single glazing system, structurally reinforced with hot dip galvanized up to 50 microns of minimum thickness of 1.2 mm prefabricated & welded through fusion welding the window sash shall be fitted with 5 mm thick clear float glass ofreputed make and fixed with EPDM weathering seal resistant accessories likeclippinglocking system made of aluminium 1 No., per set of sashes and the system is to be installed at the site using anchor fasteners, silicon rubber sealant, easy glazing/ deglazing at site etc., including cost and conveyance of all materials, accessories, labour charges for transportation, erection at site with templates for casement sizingcompleteforfinisheditemofwork
20 | Window (1.50 x 1.20)
21 | Skirting with 15 to 18mm thick polished shahbad stone 100mm height in CM (1:5) with
22 | Self Supported Arch shaped Galvalume Sheeting , Colour complying to ASTM A792 , base metal 1.00mm thick (tolerance as +/- 0.03mm) with alloy coating AZ 150(Alluminium 55%, zinc 43.50%, Silicon 1.50%) Yeild strength:350 MPA , Paint coating regular modified polyster top coat 25 micron and bottom coat 12 micron Epoxy Painting. Top colour consisting of blue and off white and Bottom colour is with grey.The Make of metal off THYSSEN KRUPPS,Germany/Dongbu steel company limited Korea/corus steel ,UK/ Union steel,Korea Yieh Enterprises ltd , Taiwon steel sheet be 3.0 ( 914mm ) with which be curved and moulded at site using mechanical press and dies to desired curve and shape to form 2-0 ( 616mm) with interlocking panels. These panels shall be erected in position and joints are seamed .The instaltion should be done by mechanized method .The contractor has to mobilise required number of Hydra ,transportion of sheets and cranes for the erection of seamed sheets and complete the entire work satifactorily by using the fixtures like anchor,fasteners,standard light hanger, turbo ventilators and sky light each compartment to have combination of Turbo ventilators (Al) of size 24 inches capacity 2200 CFM at 30' interval with sky light of panel of 2.0mm thick polycharbonvate sheet to be installed for each compartment including cost and conveyance of materials and labour charges and all taxes,GST and also incidental and operational charges etc
23 | Painting to new walls with 2 coats of ready mixed oil bound wahsable distemper of approved brand and shade over a base coat of appropriate primer of approved brand, making 3 coats in all to give an even shade after thourughly brushing the surface to remove all dirt and remains of loose powdered materials, including,GST charges of Cement and steel cost and conveyance of all materials to work site and all operational, incidental, labour charges etc. complete for finished item of work as per SS 911 for internal walls
24 | Painting to New walls with two coats of snowcem paints of approved brand and shade over base coat of appropriate distemper primer of approved brand making three coats in all to give an even shade after thoroughly brushing the surface to remove all loose powdered materials, including c/c of all materials, cost of brushes, water to site, etc., & other taxes, all operational, incidental and labour charges such as scaffolding charges, lift charges, curing etc.,complete for finished item of work in all floors for external Walls.(APSS No. 911)
25 | Painting with Synthetic Enamel paints - Two Coats - for New Wood Works including cost and conveyance of all materials to site, Countryes & other taxes, all operational, incidental and labour charges etc., complete for finished item of work.
26 | Provision for Electrical work
27 | Provision for Sanitory and Water supply
The estimate is prepared with SSR 2019-20 ,RSSR and submitted for kind consideration for according adminidtrative sanction
| Assistant Exc.Engineer |  | Deputy Executive Engineer
| PR MPP Kalwakurthy |  | PR SD Kalwakurthy

## Bar Bending Schedule (hidden)
Construction of Anganwadi Building at Jeedipally Thanda (V) of Kalwakurthy (M) of Nagarkurnool District
Detailed Steel Requirement Calculations
Sno | Shape of the bar | Item of Work | Dia in mm | Nos | Details of Bars |  |  | L | Total Length | Wt | Total Weight
1 | 2 | 3 | 4 | 5 | 6 | 7 | 8 | 9 | 10 | 11 | 12
Room and Waitng Hall
1 |  | Footing F1 | 10 | 12 | 2 | x | 12 | 1 | 288 | 0.62 | 178.56 | 178.56
2 | Log Bar | Column C | 12 | 12 | 1 | x | 6 | 5.9 | 424.8 | 0.89 | 378.07
3 | Lateal ties | Column C | 8 | 12 | 1 | x | 34 | 0.9 | 367.2 | 0.39 | 143.21 | 521.28
4 | Main Steel | EPB1(A1-C1) Bottom and Top | 12 | 2 | 4 | x | 1 | 6.46 | 51.68 | 0.89 | 46
5 | VS |  | 8 | 2 | 1 | x | 38.4667 | 1.1 | 84.63 | 0.39 | 33.01
6 | Main Steel | EPB1(A1-A2) B1-B2 C1-C2 Bottom and Top | 12 | 3 | 4 | x | 1 | 4.06 | 48.72 | 0.89 | 43.36
|  | Extra bars @A1,B1,C1,A2,B2C2) for Long span | 12 | 3 | 2 | x | 2 | 1 | 12 | 0.89 | 10.68
7 | VS |  | 8 | 3 | 1 | x | 21.0667 | 1.1 | 69.52 | 0.39 | 27.11 | 160.16
8 | Main Steel | Roof Beam B1(A1-C1)&( A2-C2) | 12 | 2 | 4 | x | 1 | 6.46 | 51.68 | 0.89 | 46
|  | Extra bars @A1,,C1,A2,C2) for short span | 12 | 2 | 1 | x | 2 | 1 | 4 | 0.89 | 3.56
|  | Extra bars @B1,B2,) for short span | 12 | 2 | 1 | x | 2 | 1.5 | 6 | 0.89 | 5.34
9 | VS |  | 8 | 3 | 1 | x | 57.7 | 1.1 | 190.41 | 0.39 | 74.26
10 | Main Steel | Roof Beam B2 (A1-A2) B1-B2 C1-C2 | 12 | 3 | 4 | x | 1 | 4.06 | 48.72 | 0.89 | 43.36
11 | VS |  | 8 | 3 | 1 | x | 33.7 | 1.1 | 111.21 | 0.39 | 43.37 | 215.89
12 | Main Steel | Lintels on D | 8 | 1 | 1 | x | 4 | 1.2 | 4.8 | 0.39 | 1.87
13 | VS |  | 8 | 1 | 1 | x | 8 | 0.9 | 7.2 | 0.39 | 2.81
14 | Main Steel | Lintels on W | 8 | 1 | 1 | x | 4 | 1.35 | 5.4 | 0.39 | 2.11
15 | VS |  | 8 | 1 | 1 | x | 9 | 0.9 | 8.1 | 0.39 | 3.16
16 |  | Sun Shade | 8 | 1 | 1 | x | 9 | 0.9 | 8.1 | 0.39 | 3.16
17 |  |  | 8 | 1 | 1 | x | 4 | 1.35 | 5.4 | 0.9 | 4.86 | 17.97
18 | Main Steel | Roof Salb | 8 | 1 | 1 | x | 21 | 6.46 | 135.66 | 0.39 | 52.91
19 | Dis Steel |  | 8 | 1 | 1 | x | 32 | 4.06 | 129.92 | 0.39 | 50.67
20 | Eatra @ top |  | 8 | 1 | 9 | x | 1 | 1.9 | 17.1 | 0.39 | 6.67 | 110.25
[10 empty] | Total | 1204.11 | 1204.11
Burning Plot Form
1 |  | Footing F1 | 10 | 2 | 2 | x | 9 | 1.2 | 43.2 | 0.62 | 26.78 | 26.78
2 | Log Bar | Column C | 16 | 2 | 4 | x | 1 | 6.4 | 51.2 | 1.54 | 78.85
3 |  | Column C | 12 | 2 | 4 | x | 1 | 6.4 | 51.2 | 0.89 | 45.57
4 | Lateal ties | Column C | 8 | 2 | 1 | x | 43 | 1.2 | 103.2 | 0.39 | 40.25 | 164.67
5 | Main Steel | EPB long Bottom and Top | 12 | 2 | 6 | x | 1 | 4.06 | 48.72 | 0.89 | 43.36
6 | VS |  | 8 | 2 | 1 | x | 22.4667 | 1.1 | 49.43 | 0.39 | 19.28
7 | Main Steel | EPB Cross Bottom and Top | 12 | 2 | 6 | x | 1 | 2.86 | 34.32 | 0.89 | 30.54
8 | VS |  | 8 | 2 | 1 | x | 14.4667 | 1.1 | 31.83 | 0.39 | 12.41 | 105.59
9 | Main Steel | Roof Beam @3.05 Bottom and Top | 16 | 2 | 1 | x | 7 | 3.6 | 50.4 | 1.54 | 77.62
10 | VS |  | 8 | 2 | 1 | x | 24 | 1.2 | 57.6 | 0.39 | 22.46
11 | Main Steel | Roof Beam @ 4.0Ht Bottom and Top | 12 | 2 | 1 | x | 3 | 4.15 | 24.9 | 0.89 | 22.16
|  | Extra bars | 12 | 2 | 2 | x | 2 | 1.1 | 8.8 | 0.89 | 7.83
12 | VS |  | 8 | 2 | 1 | x | 23.7143 | 1.2 | 56.91 | 0.39 | 22.19
11 |  | Concealed Beam Long | 12 | 2 | 4 | x | 1 | 4.06 | 32.48 | 0.89 | 28.91
12 |  | Concealed Beam Cross | 12 | 2 | 4 | x | 1 | 2.86 | 22.88 | 0.89 | 20.36 | 201.53
13
14 | Main Steel | Roof Salb | 10 | 1 | 1 | x | 20 | 3.6 | 72 | 0.62 | 44.64
15 |  |  | 10 | 1 | 1 | x | 17 | 2.4 | 40.8 | 0.62 | 25.3
16 | Dis Steel |  | 10 | 1 | 1 | x | 18 | 5.25 | 94.5 | 0.62 | 58.59
17 | Eatra @ top |  | 8 | 1 | 1 | x | 9 | 2.9 | 26.1 | 0.62 | 16.18 | 144.71
18 | [9 empty] | Total | 643.28 | 643.28
| Burning Plot Form @ 2nos | [9 empty] | 1286.56
Toilet Block
23 | Main Steel | Roof Salb | 8 | 1 | 1 | x | 22 | 4.96 | 109.12 | 0.39 | 42.56
|  |  | 8 | 1 | 1 | x | 26 | 4.06 | 105.56 | 0.39 | 41.17
| Eatra @ top |  | 8 | 1 | 2 | x | 14 | 1.2 | 33.6 | 0.39 | 13.1
| Eatra @ top |  | 8 | 1 | 2 | x | 12 | 1.35 | 32.4 | 0.39 | 12.64
| Eatra @ top |  | 8 | 1 | 2 | x | 4 | 4.96 | 39.68 | 0.39 | 15.48
| Eatra @ top |  | 8 | 1 | 2 | x | 4 | 4.06 | 32.48 | 0.39 | 12.67
[10 empty] | Total | 137.62
2628.29

## Sheet1 (hidden)
25.67 | 270.73 | 6950
2.54 | 4253.07 | 10803
6.32 | 4117.95 | 26025
4.26 | 4199.07 | 17888
19.7 | 408.12 | 8040
4.05 | 8151.45 | 33013
0.73 | 8564.45 | 6252
1.76 | 10293.93 | 18117
1.57 | 10143.45 | 15925
2.07 | 10119.73 | 20948
52.51 | 1217.466 | 63929
0.19 | 10465.93 | 1989
5.7 | 518.54 | 2956
0.12 | 5273.93 | 633
10.93 | 5028.08 | 54957
89.13 | 330.583 | 29465
80.93 | 354.703 | 28706
28.14 | 499.05 | 14043
2.02 | 553.132 | 1117
0.36 | 562 | 202
17.84 | 85.12 | 1519
1.44 | 55433.63 | 79824
0
0
443301
| Add 12% GST | 53196
|  | 496497 | -3503

## Modal Estimate (hidden)
DETAIED CUM ABSTRACT ESTIMATE
Construction of GP Building [Bharat Nirman Rajiv Gandi Seva Kendra (BNRGSK)] at Thakkalapally (V) of Yacharm (M)
Sno | Description of item | Nos. |  |  | Measurements |  |  | Qty | Rate/Per | Total Amount | SEIGNORAGE CHARGES/Unit | TOTALSEIGNORAGE CHARGES
[5 empty] | L | B | D
1 | 2 | 3 |  |  | 4 | 5 | 6 | 7 | 8 | 9 | 10 | 11
1 | Vibrated reinforced cement concrete corresponding M15 grade as per IS 456 equivalent to (1:1.5:3) prop: nominal mix (Cement: fine aggregate: coarse aggregate using 20mm size HBG (SS5) machine crushed metal from approved quarry including cost and conveyance of all materials like cement, fine aggregate (Sand), coarse aggregate, water etc. to site Excluding seigniorage charges,Including, Countryes & other taxes on all materials, all operational, incidental, and labor charges such as centering, shuttering, scaffolding, lift charges, machine mixing, laying concrete, vibrating, curing concrete etc, complete but excluding cost of steel and its fabrication charges for finished item of work (APSS No.402 & 403)
A) | For Column Footings
| F1 Type | 1 | x | 2 | L 4: 0.75; B 5: 0.75; D 6: 0.3; D 7: 0.34
[8 empty] | 0.34 | 8788.51 | 2988 | 63 | 21.42
[8 empty] | Cum. | Per Cum
B) | Pedastals | 1 | X | 2 | 0.45 | 0.45 | 0.2 | 0.08 | 9360.51 | 749 | 63 | 5.04
[8 empty] | Cum. | Per Cum
C) | Columns Below Ground level
| Column C1 Type | 1 | x | 2 | L 4: 0.23; B 5: 0.3; D 6: 3; D 7: 0.41
[6 empty] | Or Say |  | 0.41
[8 empty] | 0.45 | 11842.03 | 5329 | 63 | 28.35
[8 empty] | Cum. | PerCum.
2 | Brick Masonry in superstructure with CM (1:8) prop: using second class bricks from approved source having minimum crushing strength of 40 Kg/Sqcm. including cost and conveyance of all materials like cement, sand, bricks, water etc., to site, Excluding seigniorage charges,Including, Countryes & other taxes on all materials, all operational, incidental and labor charges such as mixing cement mortar, constructing masonry, scaffolding charges, lift charges, curing, etc., complete for finished item of work. (APSS No. 501 & 504).
For ZPHS building
| Parapet wall to varndah | 1 | x | 1 | L 4: 30.45; B 5: 0.23; D 6: 0.95; D 7: 6.65
| Science Room | 1 | x | 1 | L 4: 1.75; B 5: 0.23; D 6: 0.95; D 7: 0.38
|  | 1 | x | 1 | L 4: 3; B 5: 0.23; D 6: 0.95; D 7: 0.66
|  | 1 | x | 1 | L 4: 4.05; B 5: 0.23; D 6: 3.1; D 7: 2.89
10.58
[8 empty] | 10.58 | 6936.09 | 73384 | 27.71 | 293.1718
[8 empty] | Cum. | Per Cum
3 | Providing impervious coat over RCC roof slab to required slopes with CM (1:3) prop. 20 mm thick (average) mixed with water proofing compound manufactured by reputed manufacturers as approved by Engineer-in-charge at 1Kg/bag of cement, laid over roof slab when it is green, finished smooth with a floating coat of neat cement and thread lining at regular intervals of 45cmx45cm including cost and conveyance of all materials like cement, sand, water proofing compound, water etc., to site, seigniorage charges, sales & other taxes on all materials, all operational, incidental and labour charges such as mixing mortar, laying, rounding off at junctions of wall and slab, rendering smooth with thread lining, curing, lift charges, etc., complete for finished item of work (APSS No. 901 & 903).
| Over 6th Class | 1 | x | 1 | L 4: 10; B 5: 5.5; D 7: 55
| Over 7th Class | 1 | x | 1 | L 4: 7.15; B 5: 6.9; D 7: 49.34
| Over office building | 1 | x | 1 | L 4: 9.3; B 5: 3.2; D 7: 29.76
|  | 1 | x | 1 | L 4: 9.3; B 5: 10; D 7: 93
|  | 1 | x | 1 | L 4: 3.5; B 5: 3.7; D 7: 12.95
240.05
[6 empty] | Or Say |  | 240.05 | 4893.98 | 117480 | 0.84 | 201.642
[8 empty] | Sqm | Per 10 sqm
4 | Plastering 12mm thick in two coats with base coat of 8mm thick in CM (1:5) and top coat of 4mm thick in CM (1:3) dubara sponge finish including cost and conveyance of all materials like cement, sand, water etc., to site, seigniorage charges, Countryes & other taxes on all materials, all operational, incidental and labor charges such as mixing mortar, scaffolding charges, lift charges, including cutting of Grooves wherever necessary as directed by Engineer - in - charge, finishing, curing, etc., complete for Even Surfaces of Wall for finished item of work. (APSS 901,903 & 904) For Internal walls
In side Area
| Parapet wall to varndah | 1 | x | 2 | L 4: 35.2; D 6: 0.95; D 7: 66.88
| Parapet wall to varndah | 1 | x | 1 | L 4: 35.2; B 5: 0.23; D 7: 8.1
[6 empty] | Or Say |  | 74.98 | 4266.85 | 31993 | 0.6 | 44.988
[8 empty] | Sqm | Per 10 sqm
5 | Flooring with15-18 mm thick polished Shabad stones (Tandur Blue 1st.Variety) of size 0.457 M x 0.457M set over a base coat of CM (1:8), 12mm thick (joints of stone must be flushed) over 100mm thick C.C. bed already laid only after it is properly cured, cleaned, moistered and where necessary treated with neat cement slurry and jointed with neat cement paste to full depth, including cost and conveyance of all materials like cement, sand, water, flooring stones etc. to site, seigniorage charges, Countryes and other taxes on all materials, all operational, incidental and labour charges such as dressing of flooring stones to the required sizes, mixing of cement mortar, laying, jointing, curing, lift charges etc., complete for finished item of work.(APSS No.703 & 701) (GROUND FLOOR)
| Class Rooms | 1 | x | 2 | L 4: 7.3152; D 6: 6.096; D 7: 89.19
| Varandah | 1 | x | 2 | L 4: 7.32; D 6: 1.8; D 7: 26.35
| Door sills of D | 2 | x | 1 | L 4: 1.2; B 5: 0.23; D 7: 0.55
116.09
[7 empty] | orsay | 116.1 | 7593.77 | 88164 | 8.18 | 949.698
[8 empty] | Sqm | Per 10 sqm
6 | Providing Skirting to internal walls to 10 Cm height with 15-18 mm thick polished Shahabad stone slab ( Tandur Blue Variety 1st quality) with length equal to flooring stones set over a base coat of CM (1:5), 12mm thick and jointed with neat cement paste to full depth (joints of stone should be flushed), including cost and conveyance of all materials like cement, sand, water, flooring stones etc. to site, seigniorage charges, sales and other taxes on all materials, all operational, incidental and labour charges such as dressing of flooring stones to the required sizes, mixing of cement mortar, laying, jointing, curing, lift charges etc., complete for finished item of work.(APSS No.701 & 707)
| Class Rooms | 1 | x | 2 | L 4: 53.68; B 5: 0.1; D 7: 10.74
| Door sills of D2 | 2 | x | 2 | L 4: 1.2; B 5: 0.1; D 7: -0.48
10.26
[7 empty] | orsay | 10.3 | 8348.74 | 8599 | 8.18 | 84.254
[8 empty] | Sqm | Per 10 sqm
7 | Supply and fixing of salwood Door single shutter fully pannlled door of size 1.05 x 2.1mt AND bottom reeper of size 75x38mm and shutter made of side rails 125mm X38, top rail 125mmX38mm, bottom rail 175mmX38mm and intermediate rails of 125 x 38 mm and panels - 4 no's are of 25mm thick as per approved design with fixtures of 6 nos of 9" ' z" holdfasts, 300 mm long aluminium aldrop-1 no,125mm long aluminium butt hinges 4 No's, Door stoppers-1 no, 150mm long Tower bolts - 1no's alumium, 200mm long Tower bolts - 1no's alumium,Aluminium fancy handles 150mm long 1no's, with necessary screws complete including cost and conveyance of all materials and labour charges etc. complete as per specifications (APSS NO.1001 & 1002)
| Only shutters |  |  |  | D 7: 2; D 8: #REF!; D 9: #REF!
[8 empty] | Nos | Per Each
8 | Supply and fixing of Window size 1.50 x 1.35 mt with sal wood frame of size 75x100mm along with II class teak wood three shutters made with styles& rails of 100mmx30mm thick with 12mm prelaminated particle board both side laminated interior grade and S/F of 4Nos. MS Hold fasts, 6Nos. MS tower bolts 100mm long. 6 Nos. MS Hinges 75mm long,2Nos MS Handles 3 Nos window stays. incl. all labour charges such as making window frame & shetter and fiXing 11 Nos. 16mm plain safety bars in to frame etc,
| Window W 3'-0"x4'-6" | 1 | x | 1 | 1.5 |  | 1.35 | 1 | #REF! | #REF!
[8 empty] | Nos | Per Each
| Window W 3'-0"x4'-6" Shutterz only | 1 | x | 1 | 1.5 |  | 1.35 | 2 | #REF! | #REF!
9 | Supply , manufacture, making to specified design andLabour charges for fabricating steel works like Window Grills, Compound Wall Grills, Iron Doors, Windows including cost of welding rods, power charges, excluding cost of fixing in position
| Iron grills |  |  |  | D 7: 1210
[8 empty] | 1210 | 116.62 | 141110
[8 empty] | Kg | Per Kg
10 | Painting to new walls with 2 coats of water proof cement paint of apporved brand and shade over a base coat of approved cement primer grade I making making 3 coats in all to give an even shade after thourughly brushing the surface to remove all dirt and remains of loose powdered materials, including cost and conveyance of all materials to work site and all operational, incidental, labour charges etc. complete for finished item of work as per SS 912 for internal walls
Inside walls
| 7th Class | 1 | x | 1 | L 4: 7.4; D 6: 6.3; D 7: 46.62
| 8th Class | 1 | x | 1 | L 4: 7.4; D 6: 6.3; D 7: 46.62
| 9th Class | 1 | x | 1 | L 4: 7.4; D 6: 6.3; D 7: 46.62
| 10th Class | 1 | x | 1 | L 4: 6; D 6: 4.8; D 7: 28.8
| Computer Room ceiling | 1 | x | 1 | L 4: 6; D 6: 4.8; D 7: 28.8
| Varandah in front 07,08,09 | 1 | x | 1 | L 4: 22.5; B 5: 2.05; D 7: 46.13
| Varandah in front 10th Computer Room | 1 | x | 1 | L 4: 12.6; B 5: 2.6; D 7: 32.76
| Chajja both | 1 | x | 1 | L 4: 22.5; B 5: 0.9; D 7: 20.25
| Chajja both | 1 | x | 1 | L 4: 12.6; B 5: 0.9; D 7: 11.34
| 7th Class | 1 | x | 1 | L 4: 31; D 6: 3; D 7: 93
| 8th Class | 1 | x | 1 | L 4: 31; D 6: 3; D 7: 93
| 9th Class | 1 | x | 1 | L 4: 31; D 6: 3; D 7: 93
| Varandha side walls | 1 | x | 2 | L 4: 2.05; D 6: 3; D 7: 12.3
| varandaface side | 1 | x | 1 | L 4: 22.5; D 6: 3; D 7: 67.5
| venrandah entablature walls | 1 | x | 1 | L 4: 22.5; D 6: 1; D 7: 22.5
| varandah parapet | 1 | x | 1 | L 4: 20.1; D 6: 1; D 7: 20.1
| 10th Class | 1 | x | 1 | L 4: 21.6; D 6: 3; D 7: 64.8
| Computer Room ceiling | 1 | x | 1 | L 4: 21.6; D 6: 3; D 7: 64.8
| varandah side walls | 1 | x | 2 | L 4: 2.6; D 6: 3; D 7: 15.6
| varadah faces | 1 | x | 1 | L 4: 12.6; D 6: 3; D 7: 37.8
| varandah entablature walls | 1 | x | 1 | L 4: 12.6; D 6: 1; D 7: 12.6
| varandah parapet | 1 | x | 1 | L 4: 11.4; D 6: 1; D 7: 11.4
| Deductions |  |  |  | D 7: 916.34
| Doors | 1 | x | 5 | L 4: 1.05; D 6: 2.1; D 7: 11.03
| Windows | 1 | x | 15 | L 4: 1.05; D 6: 2.1; D 7: 33.08
44.11
872.23
[5 empty] | 346.95 |  | or say | 872.23 | 907.5 | 79155
[8 empty] | Sqm | Per 10 sqm
11 | Painting to New walls with two coats of snowcem paints of approved brand and shade over base coat of appropriate distemper primer of approved brand making three coats in all to give an even shade after thoroughly brushing the surface to remove all loose powdered materials, including c/c of all materials, cost of brushes, water to site, etc., & other taxes, all operational, incidental and labour charges such as scaffolding charges, lift charges, curing etc.,complete for finished item of work in all floors for external Walls.(APSS No. 911)
| For External walls | 1 | x | 1 | L 4: 23.1; D 6: 3.6; D 7: 83.16
| For Back side | 1 | x | 1 | L 4: 23.1; D 6: 2.5; D 7: 57.75
| Front side | 1 | x | 2 | L 4: 9.05; D 6: 3.6; D 7: 65.16
| Back side of Comp Room | 1 | x | 1 | L 4: 26.8; D 6: 3.6; D 7: 96.48
| Front side | 1 | x | 1 | L 4: 26.8; D 6: 2.5; D 7: 67
| sides | 1 | x | 2 | L 4: 8.15; D 6: 3.6; D 7: 58.68
| For window chazza s | 2 | x | 5 | L 4: 1.7; D 6: 0.65; D 7: 5.53
| for Compound wall | 1 | x | 2 | L 4: 10.6; D 6: 1.75; D 7: 37.1
|  | 1 | x | 2 | L 4: 12.6; D 6: 1.65; D 7: 41.58
|  | 1 | x | 2 | L 4: 32.2; D 6: 1.7; D 7: 109.48
|  | 1 | x | 2 | L 4: 14.6; D 6: 1.5; D 7: 43.8
|  | 1 | x | 2 | L 4: 5.7; D 6: 1.5; D 7: 17.1
682.82
[5 empty] | 46.2 |  | or say | 682.82 | 2032.34 | 138772
[8 empty] | Sqm | Per 10 sqm
12 | Painting to New wood work with two coats of ready mixed synthetic enamel paint first quality all shades to give an even shade over base coat Primar with Luppam finishing after thouroughky brushing the surface to remove all remains including cost and conveyance of all materials to site, Countryes & other taxes, all operational, incidental and labour charges etc., complete for finished item of work.(3 coats) (APSS No. 1201 & 1212).
|  | 15 | x | 2.75 | L 4: 1.5; D 6: 1.35; D 7: 83.5313
|  | 5 | x | 2.25 | L 4: 1.05; D 6: 2.1; D 7: 24.8062
| Grill work | 1 | x | 1 | L 4: 3.65; D 6: 1.1; D 7: 4.015
|  | 1 | x | 1 | L 4: 3.45; D 6: 1.1; D 7: 3.795
|  | 1 | x | 1 | L 4: 1.2; D 6: 2; D 7: 2.4
|  | 1 | x | 1 | L 4: 2.25; D 6: 1.1; D 7: 2.475
|  | 1 | x | 1 | L 4: 3.45; D 6: 1.1; D 7: 3.795
|  | 1 | x | 1 | L 4: 3.5; D 6: 1.1; D 7: 3.85
|  | 1 | x | 1 | L 4: 3.7; D 6: 1.1; D 7: 4.07
|  | 1 | x | 1 | L 4: 2.9; D 6: 1.1; D 7: 3.19
|  | 1 | x | 1 | L 4: 1.75; D 6: 1.1; D 7: 1.925
|  | 1 | x | 1 | L 4: 1.2; D 6: 2; D 7: 2.4
|  | 1 | x | 1 | L 4: 2.9; D 6: 1.1; D 7: 3.19
|  | 1 | x | 1 | L 4: 3; D 6: 1.1; D 7: 3.3
|  | 1 | x | 1 | L 4: 1.2; D 6: 2; D 7: 2.4
|  | 1 | x | 1 | L 4: 1.75; D 6: 1.1; D 7: 1.925
|  | 1 | x | 1 | L 4: 3; D 6: 1.1; D 7: 3.3
[7 empty] | or say | 154.3675 | 113.68 | 1755
[8 empty] | Sqm | Per 10 sqm
[10 empty] | #REF! |  | 1629
13 | Provision for VAT @ 5 % |  |  |  | D 7: 1; D 9: #REF!
14 | QC charges @ 0.5% |  |  |  | D 7: 1; D 9: #REF!
15 | LS Rounding and Price Adjestment |  |  |  | D 9: 975
[10 empty] | #REF! | #REF!
| Asst. Exe. Engineer |  |  |  | L 4: Deputy Executive Engineer
| PRI Yacharam |  |  |  | L 4: #REF!

## Elec Estimate (hidden)
DETAILED SUB ESTIMATE FOR ELECTRIFICATION
Construction of Anganwadi Building at Jeedipally Thanda (V) of Kalwakurthy (M) of Nagarkurnool District
Sno | Description of item | Nos. |  |  | Measurements |  |  | Qty | Rate/Per | Total Amount
[5 empty] | L | B | D
1 | 2 | 3 |  |  | 4 | 5 | 6 | 7 | 8
Electrical Work
1 | SB73.Supplying and Fixing of 25mm dia 2.0 mm thick PVC Conduit pipe concealed in wall with all required accessories including chiselling the wall whereever necessaty including Masonary work for Light,fan and separate plug point wiht T.W.Deep box including all labour charges etc & complete
| In Walls |  |  |  | 900 |  |  | 900
[8 empty] | Rmt | Rmt
[8 empty] | 900 | 111.43 | 100287
2 | BB74.Supply and Fixing of 25mm dia 2mm thick PVC pipe (ISI MARK) concealed in Roof Slabs with all required accessories including masonary work and labour charges etc., complete.
| In Roof Slab |  |  |  | 800 |  |  | 800
[8 empty] | Rmt | Rmt
[8 empty] | 800 | 94.5 | 75600
3 | Wiring with 2 runs of 14/0.3mm (1.0 Sq.mm) Fire Retardant (FR) P.V.C. insulated flexible copper cable (ISI MARK) in existing pipe with 6A switch, Ceiling rose and 3mm thick hylam sheet covering to switch control box including all labour charges etc., complete for light, bell, fan and exhaust fan points in Non-Residential Buildings and as per 2.1.1 of Sta revised data of BLD -ELEC-2-1.1
|  | 1 | x | 1 | 300 |  |  | 300
[8 empty] | points | points
[8 empty] | 300 | 554.67 | 166401
4 | Supply and fixing of 6A 3 pin wall plug socket with 6A switch control on a common switch board with earth continuity including wire leads, earth connections along with all labour charges etc., complete.
|  | 1 | x | 1 | 50 |  |  | 20
[8 empty] | nos | nos
[8 empty] | 20 | 144.48 | 2890
5 | Supply and fixing of 6A 5pin socket with switch in anodised GI box and front plate complete with fixing accessories etc., including labour charges complete as required confirming to IS.(independent)
|  | 1 | x | 1 | 70 |  |  | 70
[8 empty] | nos | nos
[8 empty] | 70 | 355.5 | 24885
6 | Supply and run of 1 of 14 /0.3mm (1.0 Sq.mm) FR P.V.C. insulated flexible copper cable in existing pipe for earth continuity including all labour charges etc., complete.and as per 3.1.2 of Sta revised data of BLD -ELEC-3-1-2
| For Run off Mains | 1 | x | 1 | 1000 |  |  | 1000 | 11.46 | 11460
7 | Supply and run of 2 of 22/0.3mm (1.5 Sq.mm) F.R P.V.C. insulated flexible copper cable in existing pipe for mains inlcuding all labour charges etc., complete.
| For Run off Mains | 1 | x | 1 | 1000 |  |  | 1000 | 60.25 | 60250
8 | Supply and run of 2 of 36/0.3mm (2.5 Sq.mm) F.R P.V.C. insulated flexible copper cable in existing pipe for mains inlcuding all labour charges etc., complete.
| For Run off Mains | 1 | x | 1 | 1000 |  |  | 1000 | 100.55 | 100550
8 | Supply and run of 2 of 56/0.3mm (4 Sq.mm) FR P.V.C. insulated flexible copper cable in existing pipe for mains inlcuding all labour charges etc., complete..and as per 3.1.5 of Sta revised data of BLD -ELEC-3.1.5
| For Run off Mains | 1 | x | 1 | 1000 |  |  | 1000 | 108.25 | 108250
10 | Run of Mains: Supply & run of 2 of 1100V grade FRLS 2.5 Sq.mm & 1 run of 1.5 Sq.mm PVC insulated Copper wires, in existing pipe including all accessories, labour charges complete as required confirming to IS.
| Supply and run of 2 of 36/0.3mm (1.5 Sq.mm) for Earthing continiuety | 1 | x | 1 | 1000 |  |  | 1000 | 60.25 | 60250
| Supply and run of 2 of 36/0.3mm (2.5 Sq.mm) | 1 | x | 1 | 1000 |  |  | 1000 | 100.55 | 100550
11 | Supply and fixing of LAN outlet with anodised GI box of with front plate and plug in type Networking socket.
|  | 1 | x | 1 | 10 |  |  | 10
[8 empty] | nos | nos
[8 empty] | 0 |  | 0
12 | Supply and fixing of Telephone outlet with anodised GI box with front plate and other accessories.
|  | 1 | x | 1 | 2 |  |  | 2
[8 empty] | nos | nos
[8 empty] | 2 |  | 0
13 | Supply and fixing SPN Distribution board with IP-20 protection suitable for single phase Earth Leakage Circute Braker (ELCB) / Residual Current Circute Braker (RCCB) / Double Pole (DP) Isolator as incomer and 10kA SP MCBs as out going including internal connections and labour charges for surface / flush mounting etc., complete.
|  | 1 | x | 1 | 4 |  |  | 4
[8 empty] | No | nos
[8 empty] | 4 | 4622.5
14 | Providing independent earthling by excavating a trench to a depth of 2.1 M in all soils, as per size specified in the Data, using 40mm dia 'B' class GI pipe of 2.5 Mtrs length with necessary accessories with hume pipe ring duly providing staggered holes including filling with equal proportion of Salt and Charcoal in layers and all labour charges etc., complete for small quarters.
| For Buildinng | 1 | x | 1 | 4 |  |  | 4
Nos
[8 empty] | 4 | 4910.21
15 | Supply and Transportation of 1x40W patty type tube light luminaire with copper choke, starter etc., including 1No 40W tube etc., complete.
| S/F Tubes | 1 | x | 1 | 100 |  |  | 100 | 485.96 | 48596
[8 empty] | Nos | Each
16 | Supply of 1200 mm (48") sweep 230V, A.C 50 Hz.Ceiling fan (ISI Mark) with 3 Blades and double ball bearings with all standard accessories.
| S/F Fans | 1 | x | 1 | 86 |  |  | 86
Nos
[8 empty] | 86 | 2221.28 | 191030
17 | Supply and erecting Stepped type electronic Regulator for ceiling fans 900/1200/1400mm sweep complete erected on existing board.and as per 9.7.26 of Sta revised data of BLD -ELEC-9.7.26
| For Fans | 1 | x | 1 | 86 |  |  | 86
Nos
[8 empty] | 86 | 285 | 24510
18 | Supply of fresh air exhaust fan of light duty 250V A.C.50Hz.. 225 mm (9") / 300mm size (12") 1350 R.P.M Metallic body plastic blades, wire mesh, etc., complete.and as per 9.7.16 of Sta revised data of BLD -ELEC-9.7.16
| For Fans | 1 | x | 1 | 10 |  |  | 10
Nos
[8 empty] | 10 | 1598.83 | 15988
19 | Labour charges for fixing of Exhaust fan in wall with necessary connections and masonary work of making hole, finishing etc., complete 9.7.36
| For Fans | 1 | x | 1 | 10 |  |  | 10
Nos
[8 empty] | 10 | 687.05 | 6871
20 | Supply and fixing of 1x40W weatherproof flourescent streetlight fitting comprising canopy of sheet Aluminium in stove enamel finish with copper / VPIT ballast, capacitor, tube and starter etc.including fixing to the wall with 1.0 Mtr., 25mm dia GI pipe bracket and anti tilting MS flat etc., including giving connections and labour charges etc.completand as per 7.1.1 & 7.9.5 of Sta revised data of BLD -ELEC7.1.1 and 7.9.5
| S/F Tubes | 1 | x | 1 | 8 |  |  | 8 | 2566.6 | 20533
Nos
21 | Supply, transportation and delivery at site of 3 Phase, 50 Hz, oil immersed and naturally cooled, outdoor / Indoor type copper wound transformer designed and manufactured as per IS 2026-1977 and 1st filling of oil as per IS 335 of 1993, connected delta on primary side and Star on secondary side with additional neutral brought out on load side, 1100V / (433V / 415V) with HV tapping + or - 2.5% contineously rated for full load and temporature rise not exceeding 50°C in oil and 55°C rise by th resistance of the winding after contineous run on full load rating complete with the following standard mountings. Makes: Kirloskar / Vijay Electricals / PETE / Esennar
| S/F 63 KV tranformer | 1 | x | 1 | 1 |  |  | 1 | 200000 | 200000
21 | Add LS for Laying of Elctrical line to collage premises
[10 empty] | 70078 | 288979
[9 empty] | Sub Total Rs | 1388979
| Assistant Exc.Engineer | 0 |  |  |  | Deputy Executive Engineer |  |  | Superintending Engineer
| PR MPP Kalwakurthy | 0 |  |  |  | #REF! |  |  | PR Circle Mahabubnagar
| Assistant Exc.Engineer |  |  |  |  | 0
| PR MPP Kalwakurthy |  |  |  |  | 0

## Sanitory Estimate (hidden)
DETAILED SUB ESTIMATE FOR ELECTRIFICATION
Construction of Anganwadi Building at Jeedipally Thanda (V) of Kalwakurthy (M) of Nagarkurnool District
Sno | Description of item | Nos. |  |  | Measurements |  |  | Qty | Rate/Per | Total Amount
[5 empty] | L | B | D
1 | 2 | 3 |  |  | 4 | 5 | 6 | 7 | 8
Sanitory and water supply
1 | Supplying & Fixing of Indian Pattern White Glazed 1st Quality of ISI Orissa Pan with "P" or "S" trap Hindware/Parryware/Neycer - ISI Mark 630x450 mm including cost and conveyance of all materials and labour charges etc., complete
| For Boys And Girls | 2 | x | 5 |  |  |  | 10
[8 empty] | 10 | 3947 | 39470
[8 empty] | Nos | Per Nos
2 | Supplying and Fixing European Water Closet of 1st quality conforming to IS:2556-Part-2-1973 of Hindustan / Neycer or Parryware make white glazed with 'P' trap
| For Principal Room | 2 | x | 1 |  |  |  | 2
[8 empty] | 2 | 3842 | 7684
[8 empty] | Nos | Per Nos
3 | Supplying and fixing TV shape mirror with plastic frame size 609.6 mm x 457 .2 mm
[8 empty] | 4 | #REF! | #REF!
[8 empty] | Nos | Per Nos
4 | S& F GI pipe Medium Grade properties & weight as per IS 1239 ISI mark with GI fittings including the cost of pipe & its fittings & labour charges complete
| 20 MM dia | [6 empty] | 150 | 249 | 37350
| 25 MM dia | [6 empty] | 150 | 326 | 48900
| 32 MM dia | [6 empty] | 200 | 455 | 91000
| 40 MM dia | [6 empty] | 190 | #REF! | #REF!
| 50 MM dia | [6 empty] | 90 | #REF! | #REF!
[8 empty] | Rm | Per Rm
5 | S & F Gunmetal Gate (GM peet) valve as per IS -778 Class - I, Indian make heavy type - 25 mm NB Size
| 20 MM dia | [6 empty] | 8 | 942 | 7536
| 25 MM dia | [6 empty] | 4 | 700 | 2800
| 32 MM dia | [6 empty] | 4 | #REF! | #REF!
| 40 MM dia | [6 empty] | 4 | #REF! | #REF!
| 50 MM dia | [6 empty] | 4 | #REF! | #REF!
[8 empty] | Each | Per Each
6 | B89.Prince/ Sudhakar make or equivalent quality PVC /SWR pipes & fittings ( as per ISI standards) 4kg/cm2 75mm dia.(double socket)
[8 empty] | 50 | 204.33 | 10217
[8 empty] | Rm | Per Rm
7 | B90.Prince/ Sudhakar make or equivalent quality PVC /SWR pipes & fittings ( as per ISI standards) 4kg/cm2 110mm dia. double socket
[8 empty] | 50 | 293.67 | 14684
[8 empty] | Rm | Per Rm
8 | Supply,fixing of 110 mm deep PVC floor traps of self cleansing design with outlet size of 75mm diameter of approved make, including making connection with PVC soil/waste pipes using rubber gaskets and top shall be cover with removable CP strainer, etc., complete 110mm deep PVC floor traps(101.6)
[8 empty] | 10 | 171 | 1710
[8 empty] | Nos | Each
9 | SANITARY FITTINGS:- Supply,fixing of 110 mm dia - 45 Degree Bend - UPVC/SWR Pipe fittings [Prince/Sudhakar or any ISI Brand] including cost and conveyance of all materials and labour charges etc., complete for finished item of work
[8 empty] | 20 | 84 | 1680
[8 empty] | Nos | Each
10 | Supply,fixing of 75 mm dia - 45 Degree Bend - UPVC/SWR Pipe fittings [Prince/Sudhakar or any ISI Brand] including cost and conveyance of all materials and labour charges etc., complete for finished item of work
[8 empty] | 20 | 47 | 940
11 | Supply, and fixing of approved make Vent cowl above the Soil & waste pipes for ventilation as required to avoid foul smell. 110mm
[8 empty] | 10 | 23 | 230
[8 empty] | Nos | Each
13 | Supplying & fixing 150 mm x 100 mm SWG gully traps of ISI make conforming to ISI 651 & 4127 with C.I Grating & Constg. Brick masonry in CM 1:6 prop. Intermediate chamber and fitted with 304.8 mm x 288.6mm (12"x9") C.I Frame and hinged cover.
[8 empty] | 20 | #REF! | #REF!
14 | Providing & placing on Terrace polyethylene water storage tank with Double layer approved brand & manufacture with cover and suitable locking arrangement & making necessary holes for inlet & outlets and overflow pipes but without fittings & base support for tanks.( From ssr rates sno 311) 2000lts
[8 empty] | 8000 | 10 | 80000
[8 empty] | Lt | Per Lt
15 | Supplying, laying, jointing and testing 152.4mm SWG SP1 pipes of ISI make confirming to ISI 651 and 4127 with air tight cement joints in CM1.5:1 propot. Including excavation of tremches and socket pits in any soil(except rock with wiring blasting) upto 1524mm depth and refilling with watering and tamperibg.
[8 empty] | 15 | #REF! | #REF!
[8 empty] | RM | Per RM
17 | Supplying, laying, jointing and testing 101.6 mm SWG SP-1 pipes of ISI make conforming to ISI 651 & 4127 with airtight cement joints in CM 1.5:1 prop. Including excavation of trenches and socket pits in any soil (except rock requiring blasting) up to 1524 mm(5'0") depth and refilling with watering and tamping.
[8 empty] | 60 | 617 | 37020
[8 empty] | Rm | Per Rm
18 | Supplying, laying, jointing and testing 101.6 mm SWG SP-1 pipes of ISI make conforming to ISI 651 & 4127 with airtight cement joints in CM 1:5:1 prop.including excavation of trenches and socket pits in any soil (except rock requiring blasting) up to 914.4 mm (3'0") depth and refilling with watering and tamping
[8 empty] | 60 | 531 | 31860
[8 empty] | Rm | Per Rm
12 | EXTERNAL SEWERAGE: Constructing 457.2mm x 457.2mm ( 1'-6" x 1'-6") brick in CM (1:6) prop. Masonry inspection chamber upto 914.4mm (3'-0") and fitted with light weight 457.2mm x 457.2mm ( 1'-6" x 1'-6") C.I. frame and cover of 20Kg. including cost and conveyance of all materials to site, all labour charges, sales and other taxes on all materials etc., complete for finished item of work. a] Depth up to 1.50 mtr
| GF(10) | [6 empty] | 10 | #REF! | #REF!
[8 empty] | Nos | Each
19 | Constructing 904.0 mm (3’0”) dia solid block masonry inspection chamber as per IS - 4111: Part-1:1986 with cement mortar (1:6) prop using fly-ash blocks of 225 mm thick from approved source having a minimum crushing strength of 10 N/sq.mm including plastering with cement mortar 1:3 prop; ½” thick both inside and outside fitted with 20” dia RCC manhole covers and frames including excavating pits up to a depth of 904 mm (3'-0") in all sorts of soils (excluding rock) and laying cement concrete (1:4:8) 150 mm thick using 40 mm HBG Metal and P.C.C. 1:2:4 benching and channel 100 mm thick as per Standard specification and including cost and conveyance of all materials like cement, sand, bricks, water etc., to site, cost of seigniorage charges on all materials and all incidental and operational, labour charges like mixing cement mortar, constructing masonry, lift charges, curing etc., complete for finished item of work as per Standard specification.
[8 empty] | 10 | 275 | 2750
19 | Constructing 904.0 mm (3’0”) dia solid block masonry inspection chamber as per IS - 4111: Part-1:1986 with cement mortar (1:6) prop using fly-ash blocks of 225 mm thick from approved source having a minimum crushing strength of 10 N/sq.mm including plastering with cement mortar 1:3 prop; ½” thick both inside and outside fitted with 20” dia RCC manhole covers and frames including excavating pits up to a depth of 904 mm (3'-0") in all sorts of soils (excluding rock) and laying cement concrete (1:4:8) 150 mm thick using 40 mm HBG Metal and P.C.C. 1:2:4 benching and channel 100 mm thick as per Standard specification and including cost and conveyance of all materials like cement, sand, bricks, water etc., to site, cost of seigniorage charges on all materials and all incidental and operational, labour charges like mixing cement mortar, constructing masonry, lift charges, curing etc., complete for finished item of work as per Standard specification.
[8 empty] | 10 | #REF! | #REF!
19 | Supplying & Fixing Indian make Flat Back Wash Hand Basin (HSW/Parryware/Neycer) 1st quality conforming to IS:2556-Part-4:1972 with waste fittings like rubber plug, chain, 32 mm nominal size C.P. Fitting with parallel pipe thread conforming to IS:2963-1979 and fitted with 15 mm nominal bore Chromium Plated Pillar Tap of 1st quality Indian make 400 grams Seiko/ Senior/ Nice/ Esso or equivalent complete with standard CI brackets including woodenblock: 450 x 300 mm - Double C.P. Pillar cock
[8 empty] | 10 | 2045 | 20450
19 | Supplying & Fixing white glazed flat back Bowl urinals of size 440 mm x 265 mm x 315 mm with internal flushing rim fixed with screws complete Indian make (HSW/Parry/Neycer) conforming to IS:2556-1995
[8 empty] | 10 | #REF! | #REF!
20 | Supply and fixing of NP BIP tap indian make 300 grams SSRNo 182
[8 empty] | 25 | 275 | 6875
21 | Add LS unforseen items of work | [6 empty] | 1 |  | 26464
[9 empty] | Sub Total Rs | #REF! | #REF!
| Assistant Exc.Engineer |  |  | 0 |  |  | Deputy Executive Engineer |  |  | Superintending Engineer
| PR MPP Kalwakurthy |  |  | 0 |  |  | #REF! |  |  | PR Circle Mahabubnagar

## Septic tank (hidden)
DETAILED SUB ESTIMATE FOR SEPTIC TANK
Construction of Anganwadi Building at Jeedipally Thanda (V) of Kalwakurthy (M) of Nagarkurnool District
Sno | Description of item | Nos. |  |  | Measurements |  |  | Qty | Rate/Per | Total Amount
[5 empty] | L | B | D
1 | 2 | 3 |  |  | 4 | 5 | 6 | 7 | 8
1 | Earth work excavation and depositing on bank with initial lead of 10m and initial lift of 2m in Loamy and Clayey Soils like B.C. Soils, red earth & Ordinary Gravel (SS 20-B) including shoring, strutting, sheeting, planking and dewatering including cost of hire charges of T & P, labour charges etc., complete for finished item of work for Foundation of Building.(APSS No. 308)
| Toilets | 1 | x | 1 | 10.6 | 3.6 | 2.4 | 91.58 |  |  | 60
[8 empty] | 91.58 | #REF! | #REF!
[8 empty] | Cum. | 1cum
3 | PCC (1:4:8) prop nominal mix (cement:FA:CA) using 40mm size HBG (SS5) metal from approved quarry (obtained by blasting) including Cost and Conveyance of all materials like cement,sand,CA,water etc. to site, including all operational, incidental,& labour charges such as mixing,laying and ramming CC in layers in position not exceeding 15cm,finishing topsurface,curing concrete, etc,complete for finished item of work for Foundations and Flooring Bed (APSSNo.402)
| Toilets | 1 | x | 1 | 10.6 | 3.6 | 0.2 | 7.63 |  |  | 60
[8 empty] | 7.63 | 4371.4636 | 33354
[8 empty] | Cum. | Cum.
10 | Brick Masonry in superstructure with CM (1:6) Prop of 230 mm thick wall using 2nd class traditional Bricks of size 23x11x7cm having minimum crushing strength of 50 kg/cm2 including Cost and Conveyance of all materials scaffolding charges, etc., complete for finished item of work. (APSS No. 501 & 504).
| For Long wals | 2 | x | 1 | 10 | 0.35 | 2.1 | 14.7
| For Short wals | 2 | x | 1 | 3 | 0.35 | 2.1 | 4.41
| For Baffle Walls | 2 | x | 1 | 3 | 0.115 | 1.8 | 1.24
20.35
Deductiions
| For Openiong in Buffle walls | 1 | x | 1 | 2 | 0.115 | 0.75 | 0.17
0.17
| Net quantity | [6 empty] | 20.18
[8 empty] | 20.2 | 7013.85 | 141680
[8 empty] | Cum. | per Cum.
6 | Plain Cement Concrete corresp.to M20 grade Nominal mix , Metal of 20mm size HBG (SS5) metal from approved quarry including Cost and Conveyance of all materials like cement, sand, coarse aggregate, water etc. to site, including all operational, incidental and labour charges such as mixing, laying, curing concrete for 21 days etc., complete for finished item of work. (APSS No. 402) but excluding cost of steel and its fabrication charges for finished item of work
F) | For flooring bed
| On Septic tank | 1 | x | 1 | 10 | 3 | (0.20+0.15)/2 | 1.75
[8 empty] | 1.75 | 7549.51 | 13212
[8 empty] | Cum | per Cum.
6 | Vibrated reinforced Cement Concrete corresp.to M20 grade Design mix , Metal of 20mm size HBG (SS5) metal from approved quarry including Cost and Conveyance of all materials like cement, sand, coarse aggregate, water etc. to site, including all operational, incidental and labour charges such as mixing, laying, curing concrete for 21 days etc., complete for finished item of work. (APSS No. 402) but excluding cost of steel and its fabrication charges for finished item of work
F) | For Roof Slab(1:1.5:3) Prop.125 mm thick Ground Floor
| On Septic tank | 1 | x | 1 | 10.46 |  | 3.46 | 36.19
| Deductiions Man hole Cover | 1 | x | 2 | 0.75 |  | 0.75 | -1.13
35.06
[8 empty] | 35.1 | 12858.47 | 45133
[8 empty] | sqm | 10 sqm
14 | Providing Plastering with CM (1:3) prop. 20mm thick (average) mixed with water proofing compound at 1Kg/bag of cement, laid over roof slab when it is green, finished smooth with a floating coat of neat cement and thread lining at regular intervals of 45cmx45cm including Cost and Conveyance of all materials complete for finished item of work (APSS No. 901 & 903).(CSSR)
| For Bottom | 1 | x | 1 | 10 |  | 3 | 30
| For side LW | 1 | x | 2 | 10 |  | 2.1 | 42
| For side CW | 1 | x | 2 | 3 |  | 2.1 | 12.6
| For Both sides Buffela walls | 2 | x | 2 | 3 |  | 1.8 | 21.6
| On slab of septic tank | 1 | x | 1 | 10.46 |  | 3.46 | 36.19
142.39
[8 empty] | 142.4 | 4893.98 | 69690
[8 empty] | Sqm | Per 10 Sqm
33 | Providing high yield strength deformed (HYSD) steel bars (Fe 415 grade as per IS 1786-1985) of 8mm to 40mm diameters, cutting, bending, to required sizes and shapes placing in position with cover blocks of approved size and binding wire of 20SWG, forming grills for reinforcement work as per approved designs and drawings including cost and conveyance of bars from approved sources to site of work, including cost and conveyance of binding wire, cover blocks and all operational, incidental, and labour charges such as cutting, bending, placing in position, tying etc., and Countryes & other taxes,on cost of all materials complete for finished item of work (APSS No.126) in all floors.
| For Roof Slab 150 mm thick |  |  |  | 300 | 1 |  | 300
[8 empty] | 300 | 77.8 | 23340
17765
[9 empty] | Sub Total Rs | #REF! | #REF!
| Asst.Engineer | Dy.Executive.Engineer |  |  |  |  | Executive.Engineer |  |  | Superintending Engineer
| PRI Madgul | PRI SD Kalwakurthy |  |  |  |  | PRI Div Mahabubnagar |  |  | PR Circle Mahabubnagar

## Bore & Pumpset (hidden)
DETAILED SUB ESTIMATE FOR BORE WELL AND PUMP SET
Construction of Anganwadi Building at Jeedipally Thanda (V) of Kalwakurthy (M) of Nagarkurnool District
Sl. No | Name of Component | Nos | Rate | Total Amount
1 | 2 | 3 | 4 | 5
1 | Drilling of Bore well by down the hole hammer DTH drilling of finished dia of 163 mm dia in all formation to a depth specification and reaming the bore th the required dia to suit lowering of 175 mmdia caseibg average pressure of 7kgs / sq cm conducting yield test inclusive of all other charges in all over the dist | 125x2Nos | 270 | 72900
2 | S/F of caseing pipe 180mm dia 6 kgs/sqm | 25x2Nos | 426 | 21300
3 | Geological survey Charges | 2 | 1000 | 2000
4 | Supply and Transportation of 5.00HP 17 Stage Three phase ISI submersible motor pumpset suitable for 6" Bore well.Makes: Kirloskar / Crompton / CRI / L&T / Texmo / Varsha | 1 | 28480 | 28480
5 | Provision for GI Pipes and other accessories | 1set | 35000 | 35000
6 | Manufacture, supply, & delivery of HDPE pipes conforming to IS 4984 - 1995 including transportation to any where in A.P, excluding excise duty, sale tax and specials etc., complete. (Supply upto 90 mm dia in coil & above 75 mm dia straight length in 6 M.) | 200 | 93 | 18600
7 | Labour charges for laying, fixing and commissioning the HDPE pipes including couplers/ bends/ tees etc any diameter including fixing necessary fittings like bends, plugs, couplers, junctions, tees, etc with solvent jointing as per standard practice | 200 | 64.4 | 12880
8 | Provision for Ready made Pump room | 1 | 150000 | 150000
9 | Manufacture, supply, delivery and Fixing of Hand Pump | 1 | 15000 | 15000
9027
|  |  | Sub Total Rs | 365187 | -9813
Asst.Engineer | Dy.Executive.Engineer |  | Executive.Engineer | Superintending Engineer
PRI Madgul | PRI SD Kalwakurthy |  | PRI Div Mahabubnagar | PR Circle Mahabubnagar

## Furniture (hidden)
DETAILED SUB ESTIMATE FOR FURNITURE AND LAB QUIPMENT
Construction of Anganwadi Building at Jeedipally Thanda (V) of Kalwakurthy (M) of Nagarkurnool District
Sl. No | Name of Component | Nos | Rate | Total Amount
1 | 2 | 3 | 4 | 5
1 | Manufacture,supply, and delivery of MS angle make furniture to Comadate 4 students in the bench with table,drawer facility | 200 | 2500 | 500000
2 | Provision for Physic,Chemistry and Zoology Botony and other laboratory furniture | 1 | 200000 | 200000
3 | Provision for Science lab equipment | 1 | 200000 | 200000
4 | Provision for Sports Club equipment | 1 | 100000 | 100000
5 | Provision for Drinking water facilities with RO plant | 1 | 150000 | 150000
6 | Provision for Computer Lab equipment | 10 | 50000 | 500000
|  |  | Sub Total Rs | 1650000
Asst.Engineer | Dy.Executive.Engineer |  | Executive.Engineer | Superintending Engineer
PRI Madgul | PRI SD Kalwakurthy |  | PRI Div Mahabubnagar | PR Circle Mahabubnagar

## 20 TNs Detailed Est (hidden)
D E T A I L E D E S T I M A T E
Construction of Anganwadi Building at Jeedipally Thanda (V) of Kalwakurthy (M) of Nagarkurnool District
Sno | Task code | Description of item | Nos. |  |  | Measurements |  |  | Qty | Rate/Per | Unskilled labour charges Amount | Material charges including skilled and semi-skilled labour charges Amount | Total Amount | SEIGNORAGE CHARGES/Unit | TOTALSEIGNORAGE CHARGES
[6 empty] | L | B | D
1 | F | 2 | 3 |  |  | 4 | 5 | 6 | 7 | 8 | 9 | 10 | 11 | 12 | 13 | 14
1 |  | MBG01.Unskilled labour charges Earth work excavation and depositing on bank with initial lead of 10m and initial lift of 2m in Loamy and Clayey Soils like B.C. Soils, red earth & Ordinary Gravel (SS 20-B) including shoring, strutting, sheeting, planking and dewatering including cost of hire charges of T & P, labour charges etc., complete for finished item of work for Foundation of Building.(APSS No. 308)
For SBC 20TN/sqm only
|  | F1 Type | 1 | x | 6 | L 4: 2; B 5: 2; D 6: 1.65; D 7: 39.6
|  | F2 Type | 1 | x | 12 | L 4: 1.8; B 5: 1.8; D 6: 1.65; D 7: 64.15
|  | F3 Type | 1 | x | 1 | L 4: 1.35; B 5: 1.35; D 6: 1.65; D 7: 3.01
|  | For Wall (A1-A7) (20.40-4*1.8-2*2.00-0.30) | 1 | x | 1 | L 4: 8.9; B 5: 0.6; D 6: 0.7; D 7: 3.74
|  | For Wall (D1-D7) (20.40-3.50*1.80-2*2.0-0.50*1.350-0.30) | 1 | x | 1 | L 4: 9.125; B 5: 0.6; D 6: 0.7; D 7: 3.83
|  | For cross walls(A1-D1) (8.175-1*1.80-1*2.0-0.3) | 1 | x | 1 | L 4: 4.075; B 5: 0.6; D 6: 0.7; D 7: 1.71
|  | For cross walls(A7-D7) (8.175-1.5*1.80-1*1.35-0.3) | 1 | x | 1 | L 4: 3.825; B 5: 0.6; D 6: 0.7; D 7: 1.61
|  | For cross walls(A4&A5) | 1 | x | 2 | L 4: 1.39; B 5: 0.6; D 6: 0.7; D 7: 1.17
|  | For entrance foyer | 1 | x | 2 | L 4: 1.8; B 5: 0.6; D 6: 0.7; D 7: 1.51
|  | For Steps at Entrance | 1 | x | 2 | L 4: 1.8; B 5: 1.35; D 6: 0.3; D 7: 1.46
|  | For Steps at Entrance | 1 | x | 1 | L 4: 5.7; B 5: 1.35; D 6: 0.3; D 7: 2.31
|  | For steps | 1 | x | 1 | L 4: 4.5; B 5: 3.15; D 6: 0.3; D 7: 4.25
|  | for Septic Tank | 1 | x | 1 | L 4: 3.75; B 5: 1.95; D 6: 2.15; D 7: 15.72
144.07
| MBG +1 | Unskilled labour charges As Per RSSR |  |  |  | D 7: 144.1; D 8: 0; D 9: 0; D 11: 0; D 12: 22; D 13: 3170.2
[9 empty] | Cum. | 1cum
2 |  | Filling with Sand (excluding rock) in trenches, sides of foundations and basement with initial lead in layers not exceeding 15cm thick, consolidating each deposited layer by watering and ramming including cost and Cost and Conveyance of water to site and all operational, incidental, labour charges, , sales and other taxes etc, hire charges of T & P etc., complete for finished item of work. (APSS NO. 309 & 310)
|  | F1 Type | 1 | x | 6 | L 4: 2.6; B 5: 2.6; D 6: 0.2; D 7: 8.11
|  | F2 Type | 1 | x | 12 | L 4: 2; B 5: 2; D 6: 0.2; D 7: 9.6
|  | F3 Type | 1 | x | 1 | L 4: 1.5; B 5: 1.5; D 6: 0.2; D 7: 0.45
|  | For Wall (A1-A7) (20.40-4*2.0-2*2.60-0.30) | 1 | x | 1 | L 4: 8.9; B 5: 0.6; D 6: 0.1; D 7: 0.53
|  | For Wall (D1-D7) (20.40-3.50*2.0-2*2.60-0.50*1.50-0.30) | 1 | x | 1 | L 4: 9.125; B 5: 0.6; D 6: 0.1; D 7: 0.55
|  | For cross walls(A1-D1) (8.175-1*2.0-1*2.6-0.3) | 1 | x | 1 | L 4: 4.075; B 5: 0.6; D 6: 0.1; D 7: 0.24
|  | For cross walls(A7-D7) (8.175-1.5*2.0-1*1.5-0.3) | 1 | x | 1 | L 4: 3.825; B 5: 0.6; D 6: 0.1; D 7: 0.23
|  | For cross walls(A4&A5) | 1 | x | 2 | L 4: 0.51; B 5: 0.6; D 6: 0.1; D 7: 0.06
|  | For entrance foyer | 1 | x | 2 | L 4: 1.8; B 5: 0.6; D 6: 0.1; D 7: 0.22
|  | for Septic Tank | 1 | x | 1 | L 4: 3.75; B 5: 1.95; D 6: 0.15; D 7: 1.09
21.08
| MBG +26 | Material charges including skilled and semi-skilled labour charges |  |  |  | D 7: 0; D 8: 0; D 10: 0; D 11: 0; D 12: 40; D 13: 0
[9 empty] | Cum. | Cum.
| MBG +27 | Unskilled labour charges |  |  |  | D 7: 0; D 8: 187.55; D 9: 0; D 11: 0
[9 empty] | Cum. | Cum.
3 |  | MBG+5 PCC (1:5:10) prop nominal mix (cement: FA: CA) using 40mm size HBG (SS5) metal from approved quarry including Cost and Conveyance of all materials like cement, sand, CA, water etc. to site, including all operational, incidental, and labour charges such as mixing, laying and ramming CC in layers in position not exceeding 15cm, finishing top surface, curing concrete, etc., complete for finished item work for Foundations and Flooring Bed (APSSNo.402)
|  | For Wall (A1-A7) (20.40-4*1.8-2*2.00-0.30) | 1 | x | 1 | L 4: 8.9; B 5: 0.6; D 6: 0.1; D 7: 0.53
|  | For Wall (D1-D7) (20.40-3.50*1.80-2*2.0-0.50*1.350-0.30) | 1 | x | 1 | L 4: 9.125; B 5: 0.6; D 6: 0.1; D 7: 0.55
|  | For cross walls(A1-D1) (8.175-1*1.80-1*2.0-0.3) | 1 | x | 1 | L 4: 4.075; B 5: 0.6; D 6: 0.1; D 7: 0.24
|  | For cross walls(A7-D7) (8.175-1.5*1.80-1*1.35-0.3) | 1 | x | 1 | L 4: 3.825; B 5: 0.6; D 6: 0.1; D 7: 0.23
|  | For cross walls(A4&A5) | 1 | x | 2 | L 4: 1.69; B 5: 0.6; D 6: 0.1; D 7: 0.2
|  | For entrance foyer | 1 | x | 2 | L 4: 1.8; B 5: 0.6; D 6: 0.1; D 7: 0.22
|  | For Steps at Entrance | 1 | x | 2 | L 4: 1.8; B 5: 1.35; D 6: 0.1; D 7: 0.49
|  | For Steps at Entrance | 1 | x | 1 | L 4: 5.7; B 5: 1.35; D 6: 0.1; D 7: 0.77
|  | For steps | 1 | x | 1 | L 4: 4.5; B 5: 3.15; D 6: 0.1; D 7: 1.42
|  | Under the Flooring in the rooms |  |  |  | D 7: 4.65
|  | Reception Room | 1 | x | 1 | L 4: 3; B 5: 4.61; D 6: 0.1; D 7: 1.383
|  | Head Room | 1 | x | 1 | L 4: 3; B 5: 4.61; D 6: 0.1; D 7: 1.383
|  | Meeting hall | 1 | x | 1 | L 4: 9.67; B 5: 7.72; D 6: 0.1; D 7: 7.4652
|  | Reception office | 1 | x | 1 | L 4: 3.67; B 5: 4; D 6: 0.1; D 7: 1.468
|  | Room 1 | 1 | x | 1 | L 4: 2.4; B 5: 3.6; D 6: 0.1; D 7: 0.864
|  | Room 2 | 1 | x | 1 | L 4: 3.07; B 5: 3.8; D 6: 0.1; D 7: 1.1666
|  | Room 3 | 1 | x | 1 | L 4: 3.07; B 5: 3.8; D 6: 0.1; D 7: 1.1666
|  | Attached Toilet Room | 1 | x | 1 | L 4: 1.16; B 5: 3.8; D 6: 0.1; D 7: 0.4408
|  | For Entrance foyer | 1 | x | 2 | L 4: 1.8; B 5: 1.35; D 6: 0.15; D 7: 0.729
|  | For Entrance foyer | 1 | x | 1 | L 4: 5.7; B 5: 1.35; D 6: 0.15; D 7: 1.1543
|  | For Entrance @ 2 | 1 | x | 1 | L 4: 4.5; B 5: 3.15; D 6: 0.15; D 7: 2.1262
|  | Under Plinth Beams |  |  |  | D 7: 19.3467
|  | Under B1-B2 | 1 | x | 1 | L 4: 3; B 5: 0.45; D 6: 0.1; D 7: 0.14
|  | Under A2-D2 | 1 | x | 1 | L 4: 7.035; B 5: 0.45; D 6: 0.1; D 7: 0.32
|  | Under A3-D3 | 1 | x | 1 | L 4: 7.275; B 5: 0.45; D 6: 0.1; D 7: 0.33
|  | Under A4-D4 | 1 | x | 1 | L 4: 7.28; B 5: 0.45; D 6: 0.1; D 7: 0.33
|  | Under A5-D5 | 1 | x | 1 | L 4: 7.035; B 5: 0.45; D 6: 0.1; D 7: 0.32
|  | Under A6-D6 | 1 | x | 1 | L 4: 7.035; B 5: 0.45; D 6: 0.1; D 7: 0.32
|  | Under C5-C6 | 1 | x | 1 | L 4: 3; B 5: 0.45; D 6: 0.1; D 7: 0.14
|  | Under C6-C7 | 1 | x | 1 | L 4: 3; B 5: 0.45; D 6: 0.1; D 7: 0.14
|  | Under Toilet Walls of Reception hall | 1 | x | 1 | L 4: 3; B 5: 0.45; D 6: 0.1; D 7: 0.14
|  | Under Toilet Walls of Reception hall | 1 | x | 1 | L 4: 3.6; B 5: 0.45; D 6: 0.1; D 7: 0.16
|  | Under Toilet Walls of Reception hall | 1 | x | 2 | L 4: 1.16; B 5: 0.45; D 6: 0.1; D 7: 0.1
2.44
| MBG +5 |  |  |  |  | D 7: 26.4367; D 8: 4155.81; D 10: 109866; D 11: 109866; D 12: 63; D 13: 1665.51
[9 empty] | Cum. | Cum.
Total Amount
4 |  | MBG06.PCC (1:4:8) prop nominal mix (cement:FA:CA) using 40mm size HBG (SS5) metal from approved quarry (obtained by blasting) including Cost and Conveyance of all materials like cement,sand,CA,water etc. to site, including all operational, incidental,& labour charges such as mixing,laying and ramming CC in layers in position not exceeding 15cm,finishing topsurface,curing concrete, etc,complete for finished item of work for Foundations and Flooring Bed (APSSNo.402)
|  | F1 Type | 1 | x | 6 | L 4: 2; B 5: 2; D 6: 0.15; D 7: 3.6
|  | F2 Type | 1 | x | 12 | L 4: 1.8; B 5: 1.8; D 6: 0.15; D 7: 5.83
|  | F3 Type | 1 | x | 1 | L 4: 1.35; B 5: 1.35; D 6: 0.15; D 7: 0.27
|  | for Septic Tank | 1 | x | 1 | L 4: 3.75; B 5: 1.95; D 6: 0.15; D 7: 1.09
10.79
| MBG +4 |  |  |  |  | D 7: 10.8; D 8: 4371.4636; D 10: 47212; D 11: 47212; D 12: 63; D 13: 680.4
[9 empty] | Cum. | Cum.
5 |  | MBG+6 Random Rubble stone masonry, in CM (1:6) prop: (Cement: Sand) using hard granite stones from approved quarry including Cost and Conveyance of all materials like Granite stones, cement, sand, water, etc., to site including all operational, incidental, and labour charges such as cutting stones to required size and shape, mixing of cement mortar, constructing masonry, curing etc., complete for finished item of work for foundation (APSS No. 601 & 615)
Below Ground level
|  | For Wall (A1-A7) (20.40-7*0.30) | 1 | x | 1 | L 4: 18.3; B 5: 0.45; D 6: 0.5; D 7: 4.12
|  | For Wall (D1-D7) (20.40-7*0.30) | 1 | x | 1 | L 4: 18.3; B 5: 0.45; D 6: 0.5; D 7: 4.12
|  | For cross walls(A1-D1) (8.175-3*0.38) | 1 | x | 1 | L 4: 7.035; B 5: 0.45; D 6: 0.5; D 7: 1.58
|  | For cross walls(A10-D10) (8.175-3*0.38) | 1 | x | 1 | L 4: 7.035; B 5: 0.45; D 6: 0.5; D 7: 1.58
|  | For cross walls(A1&A2) | 1 | x | 2 | L 4: 2.065; B 5: 0.45; D 6: 0.5; D 7: 0.93
|  | For entrance foyer | 1 | x | 2 | L 4: 1.8; B 5: 0.45; D 6: 0.5; D 7: 0.81
|  | For Filling the Pits of Foumdations for L/Ws (2.0-0.60) | 2 | x | 2 | L 4: 1.4; B 5: 0.45; D 6: 0.78; D 7: 1.97
|  | For Filling the Pits of Foumdations Long Walls (1.80-0.45) | 2 | x | 5 | L 4: 1.45; B 5: 0.45; D 6: 0.78; D 7: 5.09
|  | For Filling the Pits of Foumdations Side Row | 1 | x | 2 | L 4: 1.45; B 5: 0.45; D 6: 0.78; D 7: 1.02
21.22
|  | For Steps at Entrance 1 | 1 | x | 1 | L 4: 5.4; B 5: 3; D 6: 0.15; D 7: 2.43
|  |  | 1 | x | 1 | L 4: 4.8; B 5: 2.7; D 6: 0.15; D 7: 1.94
|  |  | 1 | x | 1 | L 4: 4.2; B 5: 2.4; D 6: 0.15; D 7: 1.51
|  |  | 1 | x | 1 | L 4: 3.6; B 5: 2.1; D 6: 0.15; D 7: 1.13
|  |  | 1 | x | 1 | L 4: 3; B 5: 1.8; D 6: 0.15; D 7: 0.81
|  | Deduct Portico Portion | -1 | x | 1 | L 4: 3; B 5: 1.8; D 6: 0.75; D 7: -4.05
|  | For steps at Entrance 2 | 1 | x | 1 | L 4: 4.2; B 5: 3; D 6: 0.15; D 7: 1.89
|  |  | 1 | x | 1 | L 4: 3.6; B 5: 2.7; D 6: 0.15; D 7: 1.46
|  |  | 1 | x | 1 | L 4: 3; B 5: 2.4; D 6: 0.15; D 7: 1.08
|  |  | 1 | x | 1 | L 4: 2.4; B 5: 2.1; D 6: 0.15; D 7: 0.76
|  |  | 1 | x | 1 | L 4: 1.8; B 5: 1.8; D 6: 0.15; D 7: 0.49
9.45
Above Ground level for Basement
|  | For Wall (A1-A7) (20.40-7*0.30) | 1 | x | 1 | L 4: 18.3; B 5: 0.45; D 6: 0.45; D 7: 3.71
|  | For Wall (D1-D7) (20.40-7*0.30) | 1 | x | 1 | L 4: 18.3; B 5: 0.45; D 6: 0.45; D 7: 3.71
|  | For cross walls(A1-D1) (8.175-3*0.38) | 1 | x | 1 | L 4: 7.035; B 5: 0.45; D 6: 0.45; D 7: 1.42
|  | For cross walls(A10-D10) (8.175-3*0.38) | 1 | x | 1 | L 4: 7.035; B 5: 0.45; D 6: 0.45; D 7: 1.42
|  | For cross walls(A1&A2) | 1 | x | 2 | L 4: 2.065; B 5: 0.45; D 6: 0.45; D 7: 0.84
|  | For entrance foyer | 1 | x | 2 | L 4: 1.8; B 5: 0.45; D 6: 0.45; D 7: 0.73
11.83
42.5
Cum.
| MBG +6 |  |  |  |  | D 7: 42.5; D 8: 3626.63; D 10: 154132; D 11: 154132; D 12: 68.2; D 13: 2898.5
7 |  | Vibrated reinforced Cement Concrete corresp.to M20 grade Design mix , Metal of 20mm size HBG (SS5) metal from approved quarry including Cost and Conveyance of all materials like cement, sand, coarse aggregate, water etc. to site, including all operational, incidental and labour charges such as mixing, laying, curing concrete for 21 days etc., complete for finished item of work. (APSS No. 402) but excluding cost of steel and its fabrication charges for finished item of work
A) |  | For Column Footings | bar: L 4 to D 7
|  | F1 Type | 1 | x | 6 | L 4: 1.85; B 5: 1.85; D 6: 0.4; D 7: 8.21
|  | F2 Type | 1 | x | 12 | L 4: 1.65; B 5: 1.65; D 6: 0.375; D 7: 12.25
|  | F3 Type | 1 | x | 1 | L 4: 1.2; B 5: 1.2; D 6: 0.3; D 7: 0.43
|  | Total |  |  |  | D 7: 20.89
20.9
Cum.
| MBG +7 |  |  |  |  | D 7: 20.9; D 8: 8788.51; D 10: 183680; D 11: 183680; D 12: 63; D 13: 1316.7
[9 empty] | Cum. | Per Cum
B) |  | Pedastals
|  | Pedastal P1 Type | 1 | x | 4 | L 4: 0.6; B 5: 0.6; D 6: 0.6; D 7: 0.86
|  | Pedastal P2 Type | 1 | x | 15 | L 4: 0.45; B 5: 0.45; D 6: 0.6; D 7: 1.82
2.68
Cum.
| MBG +8 |  |  |  |  | D 7: 2.68; D 8: 9360.51; D 10: 25086; D 11: 25086; D 12: 63; D 13: 168.84
[9 empty] | Cum. | Per Cum
C) |  | Columns Below Ground level | bar: L 4 to D 6
|  | Column C1 Type | 1 | x | 4 | L 4: 0.3; B 5: 0.45; D 6: 0.5; D 7: 0.27
|  | Column C2 Type | 1 | x | 4 | L 4: 0.3; B 5: 0.38; D 6: 0.525; D 7: 0.24
|  | Column C3 Type | 1 | x | 11 | L 4: 0.3; B 5: 0.38; D 6: 0.6; D 7: 0.75
Columns up to Basement Level | bar: L 4 to D 6
|  | Column C1 Type | 1 | x | 4 | L 4: 0.3; B 5: 0.45; D 6: 0.75; D 7: 0.41
|  | Column C2 Type | 1 | x | 4 | L 4: 0.3; B 5: 0.38; D 6: 0.75; D 7: 0.34
|  | Column C3 Type | 1 | x | 11 | L 4: 0.3; B 5: 0.38; D 6: 0.75; D 7: 0.94
| MBG +10 |  |  |  |  | D 7: 2.95; D 8: 11842.03; D 10: 34934; D 11: 34934
Columns up to Roof Level | bar: L 4 to D 6
|  | Column C1 Type Including Sill level 4" rise | 1 | x | 4 | L 4: 0.3; B 5: 0.45; D 6: 2.925; D 7: 1.58
|  | Column C2 Type Including Sill level 4" rise | 1 | x | 4 | L 4: 0.3; B 5: 0.38; D 6: 2.925; D 7: 1.33
|  | Column C3 Type Including Sill level 4" rise | 1 | x | 11 | L 4: 0.3; B 5: 0.38; D 6: 2.925; D 7: 3.67
6.58
| MBG +11 |  |  |  |  | D 7: 6.58; D 8: 11842.03; D 10: 77921; D 11: 77921; D 12: 63; D 13: 414.54
[9 empty] | Cum. | PerCum.
Columns GF Roof Level to FF Roof level for Head Room | bar: L 4 to D 6
|  | Column C1 Type | 1 | x | 4 | L 4: 0.3; B 5: 0.45; D 6: 2.825; D 7: 1.53
|  | Column C2 Type | 1 | x | 4 | L 4: 0.3; B 5: 0.38; D 6: 2.825; D 7: 1.29
|  | Column C3 Type | 1 | x | 5 | L 4: 0.3; B 5: 0.38; D 6: 2.825; D 7: 1.61
4.43
| MBG +12 |  |  |  |  | D 7: 4.43; D 8: 12467.791; D 10: 55232; D 11: 55232; D 12: 63; D 13: 279.09
[9 empty] | Cum. | PerCum.
Columns FF Roof Level to SF Roof level for Head Room | bar: L 4 to D 6
|  | Column C2 Type | 1 | x | 2 | L 4: 0.3; B 5: 0.38; D 6: 2.825; D 7: 0.64
|  | Column C3 Type | 1 | x | 2 | L 4: 0.3; B 5: 0.38; D 6: 2.825; D 7: 0.64
1.28
[7 empty] | Or Say |  | 1.28
| MBG +12A |  |  |  |  | D 7: 1.28; D 8: 13412.752; D 10: 17168; D 11: 17168; D 12: 63; D 13: 80.64
[9 empty] | Cum. | PerCum.
D) |  | Plinth beams | bar: L 4 to D 6
External Beams
|  | EPB ( A1-A7) (20.40-7*0.3) | 1 | x | 1 | L 4: 18.3; B 5: 0.3; D 6: 0.3; D 7: 1.65
|  | EPB( D1-D7) (20.40-7*0.3) | 1 | x | 1 | L 4: 18.3; B 5: 0.3; D 6: 0.3; D 7: 1.65
|  | EPB ( A1-D1) (8.175-3*0.38) | 1 | x | 1 | L 4: 7.035; B 5: 0.3; D 6: 0.3; D 7: 0.63
|  | EPB (A1) & A2 For Stair case | 1 | x | 2 | L 4: 1.5; B 5: 0.3; D 6: 0.3; D 7: 0.27
|  | EPB ( D1) & D2 ) For Entrance Foyer | 1 | x | 2 | L 4: 1.5; B 5: 0.3; D 6: 0.3; D 7: 0.27
|  | EPB ( D1) & D2 ) For Entrance Foyer | 1 | x | 1 | L 4: 3; B 5: 0.3; D 6: 0.3; D 7: 0.27
|  | EPB ( A7-D7) (8.175-3*0.38) | 1 | x | 1 | L 4: 7.035; B 5: 0.3; D 6: 0.3; D 7: 0.63
|  | Internal Beams |  |  |  | D 7: 5.37
|  | IPB ( B1-B2) (3.3-0.3) | 1 | x | 1 | L 4: 3; B 5: 0.3; D 6: 0.3; D 7: 0.27
|  | IPB ( A2-D2) (8.175-3*0.38) | 1 | x | 1 | L 4: 7.035; B 5: 0.3; D 6: 0.3; D 7: 0.63
|  | IPB ( A3-D3) (8.175-2*0.45) | 1 | x | 1 | L 4: 7.275; B 5: 0.3; D 6: 0.3; D 7: 0.65
|  | IPB (A4-D4) (8.175-2*0.45) | 1 | x | 1 | L 4: 7.275; B 5: 0.3; D 6: 0.3; D 7: 0.65
|  | IPB ( A5-D5) (8.175-3*0.38) | 1 | x | 1 | L 4: 7.035; B 5: 0.3; D 6: 0.3; D 7: 0.63
|  | IPB ( A6-D6) (8.175-3*0.38) | 1 | x | 1 | L 4: 7.035; B 5: 0.3; D 6: 0.3; D 7: 0.63
|  | IPB ( C5-C7) (3.6+3.30-0.30/2-0.38) | 1 | x | 1 | L 4: 6.37; B 5: 0.3; D 6: 0.3; D 7: 0.57
|  | For Attached Toilet PB (3.915+0.23-2*.38) | 1 | x | 1 | L 4: 3.385; B 5: 0.15; D 6: 0.3; D 7: 0.15
|  | For Attached Toilet PB | 1 | x | 2 | L 4: 0.975; B 5: 0.15; D 6: 0.3; D 7: 0.09
|  | Total |  |  |  | D 7: 4.27
9.64
Cum.
| MBG +9 |  |  |  |  | D 7: 9.64; D 8: 11378.51; D 10: 109689; D 11: 109689; D 12: 63; D 13: 607.32
[9 empty] | Cum. | Per Cum.
E) |  | For Roof Beams in Ground Floor | bar: L 4 to D 6
|  | MLB ( A1-A2) (3.3+0.3) | 1 | x | 1 | L 4: 3.6; B 5: 0.23; D 6: 0.3; D 7: 0.25
|  | B1 ( A2-A7) (3.3*4+3.6+0.30) | 1 | x | 1 | L 4: 17.1; B 5: 0.23; D 6: 0.3; D 7: 1.18
|  | B2 ( B1-B2) (3.3+0.30) | 1 | x | 1 | L 4: 3.6; B 5: 0.23; D 6: 0.3; D 7: 0.25
|  | B 3( B5-B7) (3.6+3.3+0.30) | 1 | x | 1 | L 4: 7.2; B 5: 0.23; D 6: 0.3; D 7: 0.5
|  | B4 (C1-C7) (3.3*5+3.6+0.30) | 1 | x | 1 | L 4: 20.4; B 5: 0.23; D 6: 0.3; D 7: 1.41
|  | B5 (3.60-0.30) | 1 | x | 1 | L 4: 3.3; B 5: 0.23; D 6: 0.3; D 7: 0.23
|  | B6 (A1-D1) (8.175+0.23) | 1 | x | 1 | L 4: 8.405; B 5: 0.23; D 6: 0.3; D 7: 0.58
|  | B6 @D1 (2.03) | 1 | x | 1 | L 4: 2.03; B 5: 0.23; D 6: 0.375; D 7: 0.18
|  | B7 (A2-D2) (8.175+0.23) | 1 | x | 1 | L 4: 8.405; B 5: 0.23; D 6: 0.3; D 7: 0.58
|  | B7 @D1 (2.03) | 1 | x | 1 | L 4: 2.03; B 5: 0.23; D 6: 0.375; D 7: 0.18
|  | B8 ( A3-D3) (8.175+0.23) | 1 | x | 1 | L 4: 8.405; B 5: 0.23; D 6: 0.45; D 7: 0.87
|  | B8 ( A4-D4) (8.175+0.23) | 1 | x | 1 | L 4: 8.405; B 5: 0.23; D 6: 0.45; D 7: 0.87
|  | B9 ( A5-D5) (8.175+0.23+1.430) | 1 | x | 1 | L 4: 9.835; B 5: 0.23; D 6: 0.3; D 7: 0.68
|  | B9 ( A6-D6) (8.175+0.23+1.430) | 1 | x | 1 | L 4: 9.835; B 5: 0.23; D 6: 0.3; D 7: 0.68
|  | B10 ( A7-D7) (8.175+0.23) | 1 | x | 1 | L 4: 8.405; B 5: 0.23; D 6: 0.3; D 7: 0.58
|  | Total |  |  |  | D 7: 9.02
| MBG +13 |  |  |  |  | D 7: 9.05; D 8: 11257.84; D 10: 101883; D 11: 101883; D 12: 63; D 13: 570.15
[9 empty] | Cum. | Per Cum.
For Roof Beams First Floor | bar: L 4 to D 6
|  | MLB ( A1-A2) (3.3+0.3) | 1 | x | 1 | L 4: 3.6; B 5: 0.23; D 6: 0.3; D 7: 0.25
|  | B1 ( A2-A5) (3.3*4+0.30) | 1 | x | 1 | L 4: 13.5; B 5: 0.23; D 6: 0.3; D 7: 0.93
|  | B2 ( B1-B2) (3.3+0.30) | 1 | x | 1 | L 4: 3.6; B 5: 0.23; D 6: 0.3; D 7: 0.25
|  | B4 (C1-C4) (3.3*3+3.6+0.30) | 1 | x | 1 | L 4: 20.4; B 5: 0.23; D 6: 0.3; D 7: 1.41
|  | B6 (A1-D1) (8.175+0.23) | 1 | x | 1 | L 4: 8.405; B 5: 0.23; D 6: 0.3; D 7: 0.58
|  | B7 (A2-D2) (8.175+0.23) | 1 | x | 1 | L 4: 8.405; B 5: 0.23; D 6: 0.3; D 7: 0.58
|  | B8 ( A3-D3) (8.175+0.23) | 1 | x | 1 | L 4: 8.405; B 5: 0.23; D 6: 0.45; D 7: 0.87
|  | B8 ( A4-D4) (8.175+0.23) | 1 | x | 1 | L 4: 8.405; B 5: 0.23; D 6: 0.45; D 7: 0.87
|  | B9 ( A5-C5) (3.915+0.23) | 1 | x | 1 | L 4: 4.145; B 5: 0.23; D 6: 0.3; D 7: 0.29
6.03
| MBG +14 |  |  |  |  | D 7: 6.05; D 8: 11689.891; D 10: 70724; D 11: 70724; D 12: 63; D 13: 381.15
[9 empty] | Cum. | Per Cum.
For Roof Beams Second Floor for head room | bar: L 4 to D 6
|  | MLB ( A1-A2) (3.3+0.3) | 1 | x | 1 | L 4: 3.6; B 5: 0.23; D 6: 0.3; D 7: 0.25
|  | B2 ( B1-B2) (3.3+0.30) | 1 | x | 1 | L 4: 3.6; B 5: 0.23; D 6: 0.3; D 7: 0.25
|  | B6 (A1-B1) (3.108+1.50+0.23) | 1 | x | 1 | L 4: 4.838; B 5: 0.23; D 6: 0.3; D 7: 0.33
|  | B6 (A1-B1) (3.108+1.50+0.23) | 1 | x | 1 | L 4: 4.84; B 5: 0.23; D 6: 0.3; D 7: 0.33
1.16
| MBG +14 A |  |  |  |  | D 7: 1.2; D 8: 12389.542; D 10: 14867; D 11: 14867; D 12: 63; D 13: 75.6
[9 empty] | Cum. | Per Cum.
F) |  | For Roof Slab(1:1.5:3) Prop.125 mm thick Ground Floor | bar: L 4 to D 6
|  | Over rooms to the Extent of A1A7 x A1D1 | 1 | x | 1 | L 4: 20.4; B 5: 8.175; D 7: 166.77
|  | For Portico Projection at D1 | 1 | x | 1 | L 4: 3.6; B 5: 2.03; D 7: 7.31
|  | For Portico Projection at D51 | 1 | x | 1 | L 4: 3.6; B 5: 1.43; D 7: 5.15
|  | Deduct Head Room | 1 | x | -1 | L 4: 3.108; B 5: 3; D 7: -9.32
169.91
sqm
| MBG +15 |  |  |  |  | D 7: 169.91; D 8: 12858.47; D 10: 218478; D 11: 218478; D 12: 7.875; D 13: 1338.04
[9 empty] | sqm | 10 sqm
G) |  | For Roof Slab(1:1.5:3) Prop.100 mm thick GF | bar: L 4 to D 6
|  | Over septic tank | 1 | x | 1 | L 4: 3.6; B 5: 1.8; D 7: 6.48
6.48
sqm
| MBG +15A |  |  |  |  | D 7: 6.48; D 8: 16798.97; D 10: 10886; D 11: 10886; D 12: 6.3; D 13: 40.82
[9 empty] | sqm | 10 sqm
H) |  | For Roof Slab(1:1.5:3) Prop.125 mm thick First Floor | bar: L 4 to D 6
|  | Over rooms to the Extent of A1A5 x A1D1 | 1 | x | 1 | L 4: 13.5; B 5: 8.175; D 7: 110.36
|  | Deduct Head Room | 1 | x | -1 | L 4: 3.108; B 5: 3; D 7: -9.32
|  | Deduct | 1 | x | -1 | L 4: 3.3; B 5: 3; D 7: -9.9
91.14
sqm
| MBG +16 |  |  |  |  | D 7: 91.14; D 8: 13325.921; D 10: 121452; D 11: 121452; D 12: 7.875; D 13: 717.73
[9 empty] | sqm | 10 sqm
For Roof Slab(1:1.5:3) Prop.100 mm thick in Second Floor | bar: L 4 to D 6
|  | Over Head Room | 1 | x | 1 | L 4: 5.41; B 5: 3.68; D 7: 19.9
19.9
sqm
| MBG +16A |  |  |  |  | D 7: 19.9; D 8: 18063.872; D 10: 35947; D 11: 35947; D 12: 6.3; D 13: 125.37
[9 empty] | sqm | 10 sqm
I) |  | For Waist Slab(1:1.5:3) Prop.175 mm thick Ground Floor | bar: L 4 to D 6
|  | First Flight | 1 | x | 1 | L 4: 3.5188; B 5: 1.275; D 7: 4.48
|  | Landing Slab | 1 | x | 1 | L 4: 3; B 5: 1.5; D 7: 4.5
|  | First Flight | 1 | x | 1 | L 4: 3.52; B 5: 1.28; D 7: 4.5
13.48
sqm
| MBG +17 |  |  |  |  | D 7: 13.48; D 8: 13463.55; D 10: 18149; D 11: 18149; D 12: 11.025; D 13: 148.62
[9 empty] | sqm | 10 sqm
For Waist Slab(1:1.5:3) Prop.175 mm thick First Floor | bar: L 4 to D 6
|  | First Flight | 1 | x | 1 | L 4: 3.5188; B 5: 1.275; D 7: 4.48
|  | Landing Slab | 1 | x | 1 | L 4: 3; B 5: 1.5; D 7: 4.5
|  | First Flight | 1 | x | 1 | L 4: 3.52; B 5: 1.28; D 7: 4.5
13.48
sqm
| MBG +18 |  |  |  |  | D 7: 13.48; D 8: 13931.001; D 10: 18779; D 11: 18779; D 12: 11.025; D 13: 148.62
[9 empty] | sqm | 10 sqm
8 |  | RCC M20 Grade Design mix using 20mm size HBG(SS5) machine crushed from approved quarry including Cost & Conveyance of all materials like cement,FA,CA,water etc. to site including C429 & other taxes on all materials all operational,incidental & labour charges such as centering,shuttering,scaffolding,lift charges,machine mix,laying CC,curing CC etc,complete but excluding cost of steel & its fabrication charges for finishd item of work for Lintels (APSSNo.402&403) For Lintelssteel and its fabrication charges for finished item of work (APSS No.402 & 403) for LINTELS (G.F.)
Ground floor
|  | Over Doors D1 | 1 | x | 2 | L 4: 1.6; B 5: 0.23; D 6: 0.15; D 7: 0.11
|  | Over Doors D2 | 1 | x | 1 | L 4: 1.6; B 5: 0.23; D 6: 0.15; D 7: 0.06
|  | Over Doors D3 | 1 | x | 4 | L 4: 1.3; B 5: 0.23; D 6: 0.15; D 7: 0.18
|  | Over Doors D4 | 1 | x | 4 | L 4: 1.15; B 5: 0.23; D 6: 0.15; D 7: 0.16
|  | On Windows W1 | 1 | x | 12 | L 4: 1.75; B 5: 0.23; D 6: 0.15; D 7: 0.72
|  | On Windows W2 | 1 | x | 1 | L 4: 2.2; B 5: 0.23; D 6: 0.15; D 7: 0.08
|  | On Windows W3 | 1 | x | 0 | L 4: 1.3; B 5: 0.23; D 6: 0.15; D 7: 0
|  | On Windows W4 | 1 | x | 2 | L 4: 1; B 5: 0.23; D 6: 0.1; D 7: 0.05
|  | On Ventilaters | 1 | x | 2 | L 4: 1; B 5: 0.23; D 6: 0.1; D 7: 0.05
1.41
| MBG +19 |  |  |  |  | D 7: 1.45; D 8: 11905.03; D 10: 17262; D 11: 17262; D 12: 63; D 13: 91.35
[9 empty] | Cum. | per Cum.
First Floor
|  | Over Doors D3 | 1 | x | 7 | L 4: 1.3; B 5: 0.23; D 6: 0.15; D 7: 0.31
|  | Over Doors D4 | 1 | x | 3 | L 4: 1.15; B 5: 0.23; D 6: 0.15; D 7: 0.12
|  | On Windows W1 | 1 | x | 6 | L 4: 1.75; B 5: 0.23; D 6: 0.15; D 7: 0.36
|  | On Windows W2 | 1 | x | 1 | L 4: 2.2; B 5: 0.23; D 6: 0.15; D 7: 0.08
|  | On Windows W3 | 1 | x | 2 | L 4: 1.3; B 5: 0.23; D 6: 0.15; D 7: 0.09
|  | On Ventilaters | 1 | x | 2 | L 4: 1; B 5: 0.23; D 6: 0.1; D 7: 0.05
[8 empty] | Or Say | 1.01
Cum.
| MBG +20 |  |  |  |  | D 7: 1.01; D 8: 12438.891; D 10: 12563; D 11: 12563; D 12: 63; D 13: 63.63
[9 empty] | Cum. | per Cum.
9 |  | RCC M20 Grade Design mix using 20mm size HBG(SS5) machine crushedincluding Cost & Conveyance of all materials including C429 & other taxes on all materials all operational, incidental & labour charges such as centering,shuttering,scaffolding,lift charges,machine mix,laying CC,curing CC etc,complete but excluding cost of steel & its fabrication charges (APSSNo.402&403)for Sunshades 75 mm thick at fixed end 50 mm thick at free end
Ground Floor
|  | On Windows W1 | 1 | x | 12 | L 4: 1.75; D 7: 21
|  | On Windows W2 | 1 | x | 1 | L 4: 2.2; D 7: 2.2
|  | On Windows W3 | 1 | x | 0 | L 4: 1.3; D 7: 0
|  | On Windows W4 | 1 | x | 2 | L 4: 1; D 7: 2
|  | Total |  |  |  | D 7: 25.2
Rmt
| MBG +21 |  |  |  |  | D 7: 25.2; D 8: 606.11; D 10: 15274; D 11: 15274; D 12: 2.3625; D 13: 59.54
[9 empty] | Rmt | per Rmt
First Floor
|  | On Windows W1 | 1 | x | 6 | L 4: 1.75; D 7: 10.5
|  | On Windows W2 | 1 | x | 1 | L 4: 2.2; D 7: 2.2
|  | On Windows W3 | 1 | x | 2 | L 4: 1.3; D 7: 2.6
|  | On Windows W4 | 1 | x | 2 | L 4: 1; D 7: 2
|  | On Door D1 | 1 | x | 1 | L 4: 1.6; D 7: 1.6
|  | Total |  |  |  | D 7: 18.9
| MBG +22 |  |  |  |  | D 7: 18.9; D 8: 668.5644; D 10: 12636; D 11: 12636; D 12: 2.3625; D 13: 44.65
[9 empty] | Rmt | per Rmt
10 |  | Plain Cement Concrete corresponding to M10 grade as per IS 456 equivalent to (1:3:6) proportion nominal mix (cement: fine aggregate: Coarse aggregate) using 40mm size HBG (SS5) metal from from approved quarry including cost and conveyance of all materials like cement, sand, coarse aggregate, water etc. to site, including seigniorage charges, Countryes & other taxes on all materials, all operational, incidental and labour charges such as mixing, laying, curing concrete, etc., complete for finished item of work for Bed Blocks and Hold Fasts (APSS No. 402)
Ground Floor
|  | For Doors | 4 | x | 11 | L 4: 0.23; B 5: 0.2; D 6: 0.125; D 7: 0.25
|  | For Windows | 4 | x | 15 | L 4: 0.23; B 5: 0.2; D 6: 0.125; D 7: 0.35
|  | For Ventilators | 2 | x | 2 | L 4: 0.23; B 5: 0.2; D 6: 0.125; D 7: 0.02
|  | total |  |  |  | D 7: 0.62
|  | Material charges including skilled and semi-skilled labour charges |  |  |  | D 7: 0.99; D 8: 5340.56; D 11: 0; D 12: 63; D 13: 62.37
[9 empty] | Cum. | per Cum.
First Floor
|  | For Doors | 4 | x | 10 | L 4: 0.23; B 5: 0.2; D 6: 0.125; D 7: 0.23
|  | For Windows | 4 | x | 9 | L 4: 0.23; B 5: 0.2; D 6: 0.125; D 7: 0.21
|  | For Ventilators | 2 | x | 2 | L 4: 0.23; B 5: 0.2; D 6: 0.125; D 7: 0.02
|  | total |  |  |  | D 7: 0.46
|  | Material charges including skilled and semi-skilled labour charges |  |  |  | D 7: 0.5; D 8: 5340.56; D 11: 0; D 12: 63; D 13: 31.5
[9 empty] | Cum. | per Cum.
11 |  | Brick Masonry in superstructure with CM (1:8) Prop of 230 mm thick wall using 2nd class traditional Bricks of size 23x11x7cm having minimum crushing strength of 50 kg/cm2 including Cost and Conveyance of all materials scaffolding charges, etc., complete for finished item of work. (APSS No. 501 & 504).
GROUND FLOOR
|  | Back A1-A7 (20.40-7*.30) | 1 | x | 1 | L 4: 18.3; B 5: 0.23; D 6: 2.925; D 7: 12.31
|  | Front D1-D7 (20.40-7*.30) | 1 | x | 1 | L 4: 18.3; B 5: 0.23; D 6: 2.925; D 7: 12.31
|  | Cross Wall (A1-D1) (8.175+0.30-3*0.380) | 1 | x | 1 | L 4: 7.335; B 5: 0.23; D 6: 2.925; D 7: 4.93
|  | Cross Wall (A7-D7) (8.175+0.30-3*0.38) | 1 | x | 1 | L 4: 7.335; B 5: 0.23; D 6: 2.925; D 7: 4.93
|  | Cross Wall @ (A1-A2) Head room | 1 | x | 2 | L 4: 1.5; B 5: 0.23; D 6: 3.3; D 7: 2.28
|  | For Septic Tank | 1 | x | 2 | L 4: 3.6; B 5: 0.23; D 6: 1.85; D 7: 3.06
|  | For Septic Tank | 1 | x | 2 | L 4: 1.34; B 5: 0.23; D 6: 1.85; D 7: 1.14
|  | For Buffel wall | 1 | x | 1 | L 4: 1; B 5: 0.23; D 6: 1.5; D 7: 0.35
41.31
Deductiions
|  | Doors D1 | 1 | x | 2 | L 4: 1.2; B 5: 0.23; D 6: 2.1; D 7: 1.16
|  | On Windows W1 | 1 | x | 12 | L 4: 1.35; B 5: 0.23; D 6: 1.3; D 7: 4.84
|  | On Windows W2 | 1 | x | 1 | L 4: 1.8; B 5: 0.23; D 6: 1.3; D 7: 0.54
|  | On Windows W3 | 1 | x | 0 | L 4: 0.9; B 5: 0.23; D 6: 1.3; D 7: 0
|  | On Windows W4 | 1 | x | 2 | L 4: 0.6; B 5: 0.23; D 6: 1.3; D 7: 0.36
|  | Ventilaters | 1 | x | 2 | L 4: 0.6; B 5: 0.23; D 6: 0.6; D 7: 0.17
Lintles on Door and Windows
|  | Doors D1 | 1 | x | 2 | L 4: 1.6; B 5: 0.23; D 6: 0.15; D 7: 0.11
|  | Doors D2 | 1 | x | 0 | L 4: 1.6; B 5: 0.23; D 6: 0.15; D 7: 0
|  | On Windows W1 | 1 | x | 12 | L 4: 1.75; B 5: 0.23; D 6: 0.15; D 7: 0.72
|  | On Windows W2 | 1 | x | 1 | L 4: 2.2; B 5: 0.23; D 6: 0.15; D 7: 0.08
|  | On Windows W3 | 1 | x | 0 | L 4: 1.3; B 5: 0.23; D 6: 0.15; D 7: 0
|  | On Windows W4 | 1 | x | 2 | L 4: 1; B 5: 0.23; D 6: 0.15; D 7: 0.07
|  | Ventilaters | 1 | x | 2 | L 4: 1; B 5: 0.23; D 6: 0.15; D 7: 0.07
Bed Blocks for Doors &windows
|  | Doors D1 | 4 | x | 2 | L 4: 0.23; B 5: 0.2; D 6: 0.125; D 7: 0.05
|  | Doors D2 | 4 | x | 0 | L 4: 0.23; B 5: 0.2; D 6: 0.125; D 7: 0
|  | On Windows W1 | 4 | x | 12 | L 4: 0.23; B 5: 0.2; D 6: 0.125; D 7: 0.28
|  | On Windows W2 | 4 | x | 1 | L 4: 0.23; B 5: 0.2; D 6: 0.125; D 7: 0.02
|  | On Windows W3 | 4 | x | 0 | L 4: 0.23; B 5: 0.2; D 6: 0.125; D 7: 0
|  | On Windows W4 | 4 | x | 2 | L 4: 0.23; B 5: 0.2; D 6: 0.125; D 7: 0.05
|  | Ventilaters | 2 | x | 2 | L 4: 0.23; B 5: 0.2; D 6: 0.125; D 7: 0.02
8.54
|  | Net quantity |  |  |  | D 7: 32.77
| MBG +28 |  |  |  |  | D 7: 32.8; D 8: 6936.09; D 10: 227504; D 11: 227504; D 12: 27.712; D 13: 908.95
[9 empty] | Cum. | per Cum.
First Floor
|  | Wall A1-A5 (3.3*4+0.30-5*.30) | 1 | x | 1 | L 4: 12; B 5: 0.23; D 6: 2.7; D 7: 7.45
|  | Wall D1-D4 (3.3*3+0.30-4*.30) | 1 | x | 1 | L 4: 9; B 5: 0.23; D 6: 2.7; D 7: 5.59
|  | Cross Wall (A1-D1) (8.175+0.30-3*0.38) | 1 | x | 1 | L 4: 7.335; B 5: 0.23; D 6: 2.7; D 7: 4.56
|  | Cross Wall (A5-B5) (3.108+0.30+0.2*.38) | 1 | x | 1 | L 4: 3.484; B 5: 0.23; D 6: 2.7; D 7: 2.16
|  | Cross Wall for Head room | 1 | x | 2 | L 4: 1.5; B 5: 0.23; D 6: 2.7; D 7: 1.86
|  | For Parapet Wall A5-A7 (3.6+3.3) | 1 | x | 1 | L 4: 6.9; B 5: 0.23; D 6: 1.2; D 7: 1.9
|  | For Parapet Wall A4-A7 (3.6+3.3+3.30) | 1 | x | 1 | L 4: 10.2; B 5: 0.23; D 6: 1.2; D 7: 2.82
|  | Cross Wall (A7-D7) (8.175+0.30-3*0.380) | 1 | x | 1 | L 4: 7.335; B 5: 0.23; D 6: 1.2; D 7: 2.02
28.36
Deductiions
|  | Windows W1 | 1 | x | 6 | L 4: 1.35; B 5: 0.23; D 6: 1.3; D 7: 2.42
|  | Windows W2 | 1 | x | 1 | L 4: 1.8; B 5: 0.23; D 6: 1.3; D 7: 0.54
|  | Windows W3 | 1 | x | 2 | L 4: 0.9; B 5: 0.23; D 6: 1.3; D 7: 0.54
|  | Ventilators | 1 | x | 3 | L 4: 0.6; B 5: 0.23; D 6: 0.6; D 7: 0.25
Lintles on Door and Windows
|  | Over Doors D3 | 1 | x | 7 | L 4: 1.3; B 5: 0.23; D 6: 0.15; D 7: 0.31
|  | Over Doors D4 | 1 | x | 3 | L 4: 1.15; B 5: 0.23; D 6: 0.15; D 7: 0.12
|  | On Windows W1 | 1 | x | 6 | L 4: 1.75; B 5: 0.23; D 6: 0.15; D 7: 0.36
|  | On Windows W2 | 1 | x | 1 | L 4: 2.2; B 5: 0.23; D 6: 0.15; D 7: 0.08
|  | On Windows W3 | 1 | x | 2 | L 4: 1.3; B 5: 0.23; D 6: 0.15; D 7: 0.09
|  | On Ventilaters | 1 | x | 2 | L 4: 1; B 5: 0.23; D 6: 0.1; D 7: 0.05
Bed Blocks for Doors &windows
|  | Windows | 4 | x | 9 | L 4: 0.23; B 5: 0.2; D 6: 0.125; D 7: 0.21
|  | For Ventilators | 2 | x | 2 | L 4: 0.23; B 5: 0.2; D 6: 0.125; D 7: 0.02
4.99
|  | Net quantity |  |  |  | D 7: 23.37
| MBG +29 |  |  |  |  | D 7: 23.4; D 8: 7343.715; D 10: 171843; D 11: 171843; D 12: 27.712; D 13: 648.46
[9 empty] | Cum. | per Cum.
Second Floor
|  | Wall A1-A2 | 1 | x | 1 | L 4: 3; B 5: 0.23; D 6: 2.7; D 7: 1.86
|  | Wall B1-B2 | 1 | x | 1 | L 4: 3; B 5: 0.23; D 6: 2.7; D 7: 1.86
|  | Cross Wall (A1-B1) (3.108+.23-.38*2) | 1 | x | 1 | L 4: 2.578; B 5: 0.23; D 6: 2.7; D 7: 1.6
|  | Cross Wall (A2-B2) (3.108+.23-.38*2) | 1 | x | 1 | L 4: 2.58; B 5: 0.23; D 6: 2.7; D 7: 1.6
|  | Cross Wall for Head room | 1 | x | 2 | L 4: 1.5; B 5: 0.23; D 6: 2.7; D 7: 1.86
|  | For Paraper wall (3.3*4+3.1+4.84)*2 | 1 | x | 1 | L 4: 42.28; B 5: 0.23; D 6: 0.9; D 7: 8.75
|  | Deductiions |  |  |  | D 7: 17.53
|  | Door D3 | 1 | x | 1 | L 4: 0.9; B 5: 0.23; D 6: 2.1; D 7: 0.43
Lintles on Door and Windows
|  | Door D3 | 1 | x | 1 | L 4: 1.3; B 5: 0.23; D 6: 0.15; D 7: 0.04
Bed Blocks for Doors &windows
|  | Door D3 | 4 | x | 1 | L 4: 0.23; B 5: 0.2; D 6: 0.125; D 7: 0.02
0.49
|  | Net quantity |  |  |  | D 7: 17.04
| MBG +29 A |  |  |  |  | D 7: 17.05; D 8: 7805.0183; D 10: 133076; D 11: 133076; D 12: 27.712; D 13: 472.49
[9 empty] | Cum. | per Cum.
12 |  | Reinforced Brick Masonary walls of 115 mm in CM(1:4) using second class traditional size bricks and using 2nos mild steel bars of 6m dia in every third layer of brick masory, with free joints of the main block work including cost and seignorage charges and conveyance of all materials and water from approved sources to work site and all operational, incidental, labour charges such as scaffolding mixing mortor constructing masonary lift charges, curing etc. complete but excluding the cost of steel and its fabrication charges for finished item of work as per SS 509
GROUND FLOOR
|  | Wall A2-D2 (8.175+0.3-3*.38) | 1 | x | 1 | L 4: 7.335; B 5: 0.115; D 6: 2.875; D 7: 2.43
|  | Wall A5-D5 (8.175+0.3-3*.38) | 1 | x | 1 | L 4: 7.335; B 5: 0.115; D 6: 2.875; D 7: 2.43
|  | Wall A6-D6 (8.175+0.3-3*.38) | 1 | x | 1 | L 4: 7.335; B 5: 0.115; D 6: 2.875; D 7: 2.43
|  | Wall A7-D7 (8.175+0.3-3*.38) | 1 | x | 1 | L 4: 7.335; B 5: 0.115; D 6: 2.875; D 7: 2.43
|  | Toilet between Wall (3.8) | 1 | x | 1 | L 4: 3.8; B 5: 0.115; D 6: 3.175; D 7: 1.39
|  | Toilet between Wall | 1 | x | 2 | L 4: 1.2; B 5: 0.115; D 6: 3.175; D 7: 0.88
|  | Under Stairs room for toilet (3.108+0.23-2*.38)+0.30 | 1 | x | 1 | L 4: 2.878; B 5: 0.115; D 6: 1.5; D 7: 0.5
12.49
Deductiions
|  | Doors D3 | 1 | x | 6 | L 4: 0.9; B 5: 0.115; D 6: 2.1; D 7: 1.3
|  | Doors D4 | 1 | x | 3 | L 4: 0.75; B 5: 0.115; D 6: 2.1; D 7: 0.54
Lintles on Door and Windows
|  | Doors D3 | 1 | x | 6 | L 4: 1.3; B 5: 0.115; D 6: 0.15; D 7: 0.13
|  | Doors D4 | 1 | x | 3 | L 4: 1.15; B 5: 0.115; D 6: 0.15; D 7: 0.06
Bed Blocks for Doors &windows
|  | Doors D3 | 1 | x | 6 | L 4: 0.115; B 5: 0.2; D 6: 0.125; D 7: 0.02
|  | Doors D4 | 1 | x | 3 | L 4: 0.115; B 5: 0.2; D 6: 0.125; D 7: 0.01
2.06
|  | Net quantity |  |  |  | D 7: 10.43
| MBG +30 |  |  |  |  | D 7: 10.45; D 8: 8003.4; D 10: 83636; D 11: 83636; D 12: 27.712; D 13: 289.59
[9 empty] | Cum. | per Cum.
FIRST FLOOR
|  | For Wall B1-B5 (3.3*3+0.30-4*.3) | 1 | x | 1 | L 4: 9; B 5: 0.115; D 6: 2.875; D 7: 2.98
|  | For Wall C1-C5 (3.3*4+0.30-5*.3) | 1 | x | 1 | L 4: 12; B 5: 0.115; D 6: 3.175; D 7: 4.38
|  | For Wall A2-B2 (3.108-.23-2*.0.38) | 1 | x | 1 | L 4: 2.802; B 5: 0.115; D 6: 2.875; D 7: 0.93
|  | For Wall A3-B3 (3.108-.23-2*.0.38) | 1 | x | 1 | L 4: 2.802; B 5: 0.115; D 6: 2.725; D 7: 0.88
|  | For Wall A4-B4 (3.108-.23-2*.0.38) | 1 | x | 1 | L 4: 2.802; B 5: 0.115; D 6: 2.725; D 7: 0.88
|  | For Wall C3-D3 (3.108-.23-2*.0.38) | 1 | x | 1 | L 4: 2.802; B 5: 0.115; D 6: 2.725; D 7: 0.88
|  | For Wall C4-D4 (3.108-.23-2*.0.38) | 1 | x | 1 | L 4: 2.802; B 5: 0.115; D 6: 2.725; D 7: 0.88
|  | Deductiions |  |  |  | D 7: 11.81
|  | Doors D3 | 1 | x | 6 | L 4: 0.9; B 5: 0.115; D 6: 2.1; D 7: 1.3
|  | Doors D4 | 1 | x | 3 | L 4: 0.75; B 5: 0.115; D 6: 2.1; D 7: 0.54
Lintles on Door and Windows
|  | Doors D3 | 1 | x | 6 | L 4: 1.3; B 5: 0.115; D 6: 0.15; D 7: 0.13
|  | Doors D4 | 1 | x | 3 | L 4: 1.15; B 5: 0.115; D 6: 0.15; D 7: 0.06
Bed Blocks for Doors &windows
|  | Doors D3 | 1 | x | 6 | L 4: 0.115; B 5: 0.2; D 6: 0.125; D 7: 0.02
|  | Doors D4 | 1 | x | 3 | L 4: 0.115; B 5: 0.2; D 6: 0.125; D 7: 0.01
2.06
9.75
| MBG +31 |  |  |  |  | D 7: 9.75; D 8: 8818.0875; D 10: 85976; D 11: 85976; D 12: 27.71; D 13: 270.17
[9 empty] | Cum. | per Cum.
SECOND FLOOR
|  | For paprapet wall (A1-A5) (3.3*4+0.30-5*.30) | 1 | x | 1 | L 4: 12; B 5: 0.115; D 6: 1.2; D 7: 1.66
|  | For paprapet wall(D1-D5) (3.3*4+0.30-5*.30) | 1 | x | 1 | L 4: 12; B 5: 0.115; D 6: 1.2; D 7: 1.66
|  | For paprapet wall (A1-D1) (8.175+0.30-3*.38) | 1 | x | 1 | L 4: 7.335; B 5: 0.115; D 6: 1.2; D 7: 1.01
|  | For paprapet wall (A5-D4) (8.175+0.30-3*.38) | 1 | x | 1 | L 4: 7.335; B 5: 0.115; D 6: 1.2; D 7: 1.01
|  | For Wall Projections of Head room | 1 | x | 2 | L 4: 1.2; B 5: 0.115; D 6: 1.2; D 7: 0.33
|  | For Wall offest | 1 | x | 1 | L 4: 1.5; B 5: 0.115; D 6: 1.2; D 7: 0.21
5.88
| MBG +31A |  |  |  |  | D 7: 5.88; D 8: 9740.0559; D 10: 57272; D 11: 57272; D 12: 27.71; D 13: 162.93
[9 empty] | Cum. | per Cum.
13 |  | Unskilled labour charges for Filling with useful available Excavated earth (excluding rock) in trenches, sides of foundations and basement with initial lead in layers not exceeding 15cm thick, consolidating each deposited layer by watering and ramming including cost and Cost and Conveyance of water to site and all operational, incidental, labour charges, sales and other taxes etc, hire charges of T & P etc., complete for finished item of work. (APSS NO. 309 & 310
For Filling Excavated Pits & Trenches
|  | F1 Type | 1 | x | 6 | L 4: 2; B 5: 2; D 6: 1.65; D 7: 39.6
|  | F2 Type | 1 | x | 12 | L 4: 1.8; B 5: 1.8; D 6: 1.65; D 7: 64.15
|  | F3 Type | 1 | x | 1 | L 4: 1.35; B 5: 1.35; D 6: 1.65; D 7: 3.01
|  | For Wall (A1-A7) (20.40-4*1.8-2*2.00-0.30) | 1 | x | 1 | L 4: 8.9; B 5: 0.6; D 6: 0.7; D 7: 3.74
|  | For Wall (D1-D7) (20.40-3.50*1.80-2*2.0-0.50*1.350-0.30) | 1 | x | 1 | L 4: 9.125; B 5: 0.6; D 6: 0.7; D 7: 3.83
|  | For cross walls(A1-D1) (8.175-1*1.80-1*2.0-0.3) | 1 | x | 1 | L 4: 4.075; B 5: 0.6; D 6: 0.7; D 7: 1.71
|  | For cross walls(A7-D7) (8.175-1.5*1.80-1*1.35-0.3) | 1 | x | 1 | L 4: 3.825; B 5: 0.6; D 6: 0.7; D 7: 1.61
|  | For cross walls(A4&A5) | 1 | x | 2 | L 4: 1.39; B 5: 0.6; D 6: 0.7; D 7: 1.17
|  | For entrance foyer | 1 | x | 2 | L 4: 1.8; B 5: 0.6; D 6: 0.7; D 7: 1.51
|  | For Steps at Entrance | 1 | x | 2 | L 4: 1.8; B 5: 1.35; D 6: 0.3; D 7: 1.46
|  | For Steps at Entrance | 1 | x | 1 | L 4: 5.7; B 5: 1.35; D 6: 0.3; D 7: 2.31
|  | For steps | 1 | x | 1 | L 4: 4.5; B 5: 3.15; D 6: 0.3; D 7: 4.25
|  | for Septic Tank | 1 | x | 1 | L 4: 3.75; B 5: 1.95; D 6: 2.15; D 7: 15.72
|  | For Basement Filling |  |  |  | D 7: 144.07
|  | In rooms 20.70-2*0.45x8.475-2*.45 | 1 | x | 1 | L 4: 19.8; B 5: 7.475; D 6: 0.75; D 7: 111
255.07
Deductions
|  | PCC (1:5:10) |  |  |  | L 4: 26.4367
|  | PCC (1:4:8) |  |  |  | L 4: 10.79
|  | RR Masonory, |  |  |  | L 4: 25.54
|  | Footings ,pedastals, |  |  |  | L 4: 23.57
|  | Columns below Gl |  |  |  | L 4: 1.26
|  | Internal Plinth beams |  |  |  | L 4: 4.27
|  | For Cons of SP tank 3.70x2.75x1.70 |  |  |  | L 4: 17.2975
109.1642
|  | Total Filling Qty required |  |  |  | L 4: 255.07; B 5: -; D 6: 109.1642; D 7: 145.9058
| MBG +23 | Total available Excavated earth using 70% Unskilled labour charges |  |  |  | D 7: 100.87; D 8: 323.36; D 10: 32617; D 11: 32617
[9 empty] | Cum. | per Cum.
14 |  | .Filling with gravel (excluding rock) in trenches, sides of foundations and basement with initial lead in layers not exceeding 15cm thick, consolidating each deposited layer by watering and ramming including cost and Cost and Conveyance of water to site and all operational, incidental, labour charges, sales and other taxes etc, hire charges of T & P etc., complete for finished item of work. (APSS NO. 309 & 310)
[6 empty] | 145.9058 | - | 100.87 | 45.0358
| MBG +24 | Material Component |  |  |  | D 7: 45.0358; D 8: 0; D 10: 0; D 11: 0; D 12: 22; D 13: 990.79
[9 empty] | cum | per cum
| MBG +25 | Un skilled labour Component |  |  |  | D 7: 45.0358; D 8: 0; D 9: 0; D 11: 0; D 12: 22; D 13: 990.79
[9 empty] | cum | per cum
15 |  | Providing impervious coat over RCC roof slab to required slopes with CM (1:3) prop. 20mm thick (average) mixed with water proofing compound at 1Kg/bag of cement, laid over roof slab when it is green, finished smooth with a floating coat of neat cement and thread lining at regular intervals of 45cmx45cm including Cost and Conveyance of all materials complete for finished item of work (APSS No. 901 & 903).(CSSR)
On First Floor
|  | Over rooms to the Extent of A5A7 x A5D7 | 1 | x | 1 | L 4: 6.9; B 5: 8.175; D 7: 56.41
|  | Over rooms to the Extent of C4C5 x C4D4 | 1 | x | 1 | L 4: 3.3; B 5: 3; D 7: 9.9
|  | For Portico Projection at D1 | 1 | x | 1 | L 4: 3.6; B 5: 2.03; D 7: 7.31
|  | For Portico Projection at D51 | 1 | x | 1 | L 4: 3.6; B 5: 1.43; D 7: 5.15
|  | For Septic tank InsideL/W | 1 | x | 2 | L 4: 3.6; B 5: 1.85; D 7: 13.32
|  | For Septic tank Inside S/W | 1 | x | 2 | L 4: 1.34; B 5: 2.3; D 7: 6.16
|  | Buffle Wall | 1 | x | 2 | L 4: 1.34; B 5: 1.8; D 7: 4.82
|  | Bottom Surface | 1 | x | 1 | L 4: 3.6; B 5: 1.34; D 7: 4.82
On Second Floor
|  | Over rooms to the Extent of A1A5 x A1D1 (3.3*4+0.3) | 1 | x | 1 | L 4: 13.5; B 5: 8.475; D 7: 114.41
|  | Dedcut Steps portion | 1 | x | 1 | L 4: -3.3; B 5: 8.475; D 7: -27.97
|  | Over Head Room | 1 | x | 1 | L 4: 5.138; B 5: 3.68; D 7: 18.91
213.24
| MBG +46 |  |  |  |  | D 7: 213.25; D 8: 4893.98; D 10: 104364; D 11: 104364; D 12: 0.84; D 13: 179.13
[9 empty] | Sqm | Per 10 Sqm
16 |  | Ornamental plastering to ceiling 12mm thick in CM (1:5) with dubara sponge finish including Cost and Conveyance of all materials like cement, sand, water etc., to site, including other taxes on all materials, all operational, incidental and labour charges such as mixing mortar, finishing, scaffolding, lift charges, including cutting of Grooves wherever necessary as directed by Engineer-in-charge, curing, etc., complete for finished item of work.(APSS 901& 903 )
GROUND FLOOR
|  | Reception Lobby | 1 | x | 1 | L 4: 4.612; B 5: 3; D 7: 13.84
|  | Meeting Hall | 1 | x | 1 | L 4: 9.78; B 5: 7.72; D 7: 75.5
|  | Reception Room | 1 | x | 1 | L 4: 3.67; B 5: 4; D 7: 14.68
|  | Room 1 | 1 | x | 1 | L 4: 2.4; B 5: 3.6; D 7: 8.64
|  | Room 2 | 1 | x | 1 | L 4: 3.07; B 5: 3.8; D 7: 11.67
|  | Room 3 | 1 | x | 1 | L 4: 3.07; B 5: 3.8; D 7: 11.67
|  | Common Toilet | 1 | x | 1 | L 4: 1.16; B 5: 3.6; D 7: 4.18
|  | First Flight | 1 | x | 1 | L 4: 3.5188; B 5: 1.275; D 7: 4.48
|  | Landing Slab | 1 | x | 1 | L 4: 3; B 5: 1.5; D 7: 4.5
|  | First Flight | 1 | x | 1 | L 4: 3.52; B 5: 1.28; D 7: 4.5
|  | For Slab Projection @ D1-D2 | 1 | x | 1 | L 4: 3.9; B 5: 2.03; D 7: 7.92
|  | For Slab Projection | 1 | x | 1 | L 4: 3.9; B 5: 1.43; D 7: 5.58
|  | For Beams Sides B6 | 1 | x | 2 | L 4: 2.03; D 6: 0.3; D 7: 1.22
|  | For Beams Sides B7 | 1 | x | 2 | L 4: 2.03; D 6: 0.3; D 7: 1.22
|  | For Beams Sides B8 | 2 | x | 2 | L 4: 7.72; D 6: 0.45; D 7: 13.9
|  | For MLB | 1 | x | 2 | L 4: 3; D 6: 0.3; D 7: 1.8
|  | For Beams Sides B9 | 1 | x | 2 | L 4: 1.43; D 6: 0.45; D 7: 1.29
|  | Sun Shades on W1 for Both Sides | 2 | x | 12 | L 4: 1.75; B 5: 0.6; D 7: 25.2
|  | Sun Shades on W2for Both Sides | 2 | x | 1 | L 4: 2.2; B 5: 0.6; D 7: 2.64
|  | Sun Shades on W3 for Both Sides | 2 | x | 0 | L 4: 1.3; B 5: 0.6; D 7: 0
|  | Sun Shades on W4 for Both Sides | 2 | x | 2 | L 4: 1; B 5: 0.6; D 7: 2.4
216.83
| MBG +32 |  |  |  |  | D 7: 216.85; D 8: 1489.73; D 10: 32305; D 11: 32305; D 12: 0.6; D 13: 130.11
[9 empty] | Sqm | 10 sqm
FIRST FLOOR
|  | Head Room | 1 | x | 1 | L 4: 4.73; B 5: 3; D 7: 14.19
|  | Record Room | 1 | x | 1 | L 4: 3.18; B 5: 3; D 7: 9.54
|  | Computer Room | 1 | x | 1 | L 4: 6.8; B 5: 3; D 7: 20.4
|  | PO Room | 1 | x | 1 | L 4: 3.07; B 5: 3; D 7: 9.21
|  | APO Room | 1 | x | 1 | L 4: 3.18; B 5: 3; D 7: 9.54
|  | Ladies Toilet | 1 | x | 1 | L 4: 1.39; B 5: 3; D 7: 4.17
|  | Gents Toilet | 1 | x | 1 | L 4: 2.06; B 5: 3; D 7: 6.18
|  | Corridor Portion | 1 | x | 1 | L 4: 12.97; B 5: 1.5; D 7: 19.46
|  | Sun Shades on Opening for Both Sides | 2 | x | 1 | L 4: 1.6; B 5: 0.6; D 7: 1.92
|  | For Beams both side in Corridor | 2 | x | 3 | L 4: 1.5; D 6: 0.45; D 7: 4.05
|  | For Beams both side in Computer Room | 2 | x | 1 | L 4: 3; D 6: 0.45; D 7: 2.7
|  | For Beams both side in Head Room &MLB | 2 | x | 1 | L 4: 3; D 6: 0.3; D 7: 1.8
103.16
| MBG +33 |  |  |  |  | D 7: 103.2; D 8: 1681.43; D 10: 17352; D 11: 17352; D 12: 0.6; D 13: 61.92
[9 empty] | Sqm | 10 sqm
SECOND FLOOR
|  | Head Room | 1 | x | 1 | L 4: 4.73; B 5: 3; D 7: 14.19
|  | Sun Shades on Opening for Both Sides | 2 | x | 1 | L 4: 1.6; B 5: 0.6; D 7: 1.92
16.11
| MBG +33A |  |  |  |  | D 7: 16.15; D 8: 1894.43; D 10: 3060; D 11: 3060; D 12: 0.6; D 13: 9.69
[9 empty] | Sqm | 10 sqm
17 |  | Plastering 12mm thick double coat in CM (1:6) 8 mm thick base coat and CM (1:3) of 4mm thick top coat with dubara sponge finish including c/c of all materials like cement, sand,water etc., to site, other taxes on all materials, all operational, incidental such as scaffolding charges, lift charges, including cutting of Grooves,finishing, curing, etc., complete for for finished item of work. (APSS 901,903 & 904) (CSSR) Internal Walls
In side Area
|  | Reception Room (4.73*2+3.0) | 1 | x | 1 | L 4: 12.46; D 6: 3.175; D 7: 39.56
|  | Head Room (0.115+3.0+1.275+3.0+1.2750+3.0+0.115) | 1 | x | 1 | L 4: 11.78; D 6: 3.175; D 7: 37.4
|  | Meeting Hall (9.78*2+7.72*2+2*(0.22+0.22+0.3)) | 1 | x | 1 | L 4: 36.48; D 6: 3.175; D 7: 115.82
|  | Reception Room (3.67*2+4.0*2) | 1 | x | 1 | L 4: 15.34; D 6: 3.175; D 7: 48.7
|  | Room 1 (2.4*2+3.6*2) | 1 | x | 1 | L 4: 12; D 6: 3.175; D 7: 38.1
|  | Room 2 (3.07*2+3.8*2) | 1 | x | 1 | L 4: 13.74; D 6: 3.175; D 7: 43.62
|  | Room 3 (3.07*2+3.8*2) | 1 | x | 1 | L 4: 13.74; D 6: 3.175; D 7: 43.62
|  | Common Toilet (3.0*2+1.16*2) | 1 | x | 1 | L 4: 8.32; D 6: 3.175; D 7: 26.42
393.24
Deductiions
|  | Doors D1 | 1 | x | 2 | L 4: 1.2; D 6: 2.1; D 7: 5.04
|  | Doors D2 | 1 | x | 1 | L 4: 1.2; D 6: 2.1; D 7: 2.52
|  | Doors D3 | 1 | x | 5 | L 4: 0.9; D 6: 2.1; D 7: 9.45
|  | Doors D4 | 1 | x | 3 | L 4: 0.75; D 6: 2.1; D 7: 4.73
|  | On Windows W1 | 1 | x | 12 | L 4: 1.35; D 6: 1.3; D 7: 21.06
|  | On Windows W2 | 1 | x | 1 | L 4: 1.8; D 6: 1.3; D 7: 2.34
|  | On Windows W3 | 1 | x | 0 | L 4: 0.9; D 6: 1.3; D 7: 0
|  | On Windows W4 | 1 | x | 2 | L 4: 0.6; D 6: 1.3; D 7: 1.56
|  | Ventilaters | 1 | x | 2 | L 4: 0.6; D 6: 0.6; D 7: 0.72
47.42
345.82
| MBG +34 |  |  |  |  | D 7: 345.85; D 8: 4266.85; D 10: 147569; D 11: 147569; D 12: 0.6; D 13: 207.51
[9 empty] | Sqm | 10 sqm
First Floor
|  | Record Room (2*3.18+2*3.0) | 1 | x | 1 | L 4: 12.36; D 6: 3.175; D 7: 39.24
|  | Computer Room (2*6.8+2*3.0) | 1 | x | 1 | L 4: 19.6; D 6: 3.175; D 7: 62.23
|  | PO Room (2*3.07+2*3.0) | 1 | x | 1 | L 4: 12.14; D 6: 3.175; D 7: 38.54
|  | APO Room (2*3.18+2*3.0) | 1 | x | 1 | L 4: 12.36; D 6: 3.175; D 7: 39.24
|  | Ladies Toilet (2*1.39+2*3.0) | 1 | x | 1 | L 4: 8.78; D 6: 3.175; D 7: 27.88
|  | Crosswalls of Toilet | 2 | x | 2 | L 4: 1.39; D 6: 3.175; D 7: 17.65
|  | Gents Toilet (2*2.06+2*3.0) | 1 | x | 1 | L 4: 10.12; D 6: 3.175; D 7: 32.13
|  | Cross wall Toilet | 1 | x | 2 | L 4: 1.2; D 6: 3.175; D 7: 7.62
|  | Cross wall Toilet | 1 | x | 2 | L 4: 2.06; D 6: 3.175; D 7: 13.08
|  | Corridor Portion 2*(3.3*4)+2*1.50 | 1 | x | 1 | L 4: 29.4; D 6: 3.175; D 7: 93.35
|  | Head Room (0.15+3.0+1.50+3.0+1.50+3.0+0.15) | 1 | x | 1 | L 4: 12.3; D 6: (3+2.7)/2; D 7: 35.06
|  | Deductiions |  |  |  | D 7: 406.02
|  | Doors D3 | 1 | x | 7 | L 4: 0.9; D 6: 2.1; D 7: 13.23
|  | Doors D4 | 1 | x | 3 | L 4: 0.75; D 6: 2.1; D 7: 4.73
|  | On Windows W1 | 1 | x | 6 | L 4: 1.35; D 6: 1.3; D 7: 10.53
|  | On Windows W2 | 1 | x | 1 | L 4: 1.8; D 6: 1.3; D 7: 2.34
|  | On Windows W3 | 1 | x | 2 | L 4: 0.9; D 6: 1.3; D 7: 2.34
|  | Ventilaters | 1 | x | 3 | L 4: 0.6; D 6: 0.6; D 7: 1.08
34.25
371.77
| MBG +35 |  |  |  |  | D 7: 371.8; D 8: 4388.55; D 10: 163166; D 11: 163166; D 12: 0.6; D 13: 223.08
[9 empty] | Sqm | 10 sqm
Second Floor
|  | Head Room (0.15+3.0+1.50+3.0+1.50+3.0+0.15) | 1 | x | 1 | L 4: 12.3; D 6: (3+2.7)/2; D 7: 35.06
|  | Deductiions |  |  |  | D 7: 35.06
|  | Doors D3 | 1 | x | 1 | L 4: 0.9; D 6: 2.1; D 7: 1.89
|  | On Windows W2 | 1 | x | 1 | L 4: 1.8; D 6: 1.3; D 7: 2.34
4.23
30.83
| MBG +35A |  |  |  |  | D 7: 30.85; D 8: 4528; D 10: 13969; D 11: 13969; D 12: 0.6; D 13: 18.51
[9 empty] | Sqm | 10 sqm
18 |  | Plastering 20mm thick double coat in CM (1:6) 16 mm thick base coat and CM (1:3) of 4 mm thick top coat with dubara sponge finish including c/c of all materials like cement, sand,water etc., to site, other taxes on all materials, all operational, incidental such as scaffolding charges, lift charges, including cutting of Grooves,finishing, curing, etc., complete for for finished item of work. (APSS 901,903 & 904) (CSSR) External Walls
Out Side Ground Floor
|  | Back side | 1 | x | 1 | L 4: 20.4; D 6: 3.3; D 7: 67.32
|  | Back side Projections of Head Room | 1 | x | 2 | L 4: 1.73; D 6: 3.3; D 7: 11.42
|  | Front side | 1 | x | 1 | L 4: 20.4; D 6: 3.3; D 7: 67.32
|  | Cross walls | 1 | x | 2 | L 4: 8.175; D 6: 3.3; D 7: 53.96
|  | . |  |  |  | D 7: 200.02
| MBG +36 |  |  |  |  | D 7: 200.05; D 8: 4397.62; D 10: 87974; D 11: 87974; D 12: 0.88; D 13: 176.04
[9 empty] | Sqm | 10sqm
Out Side First Floor
|  | Back side | 1 | x | 1 | L 4: 13.5; D 6: 3.3; D 7: 44.55
|  | Back side Projections of Head Room | 1 | x | 2 | L 4: 1.73; D 6: 3.3; D 7: 11.42
|  | Front side | 1 | x | 1 | L 4: 13.5; D 6: 3.3; D 7: 44.55
|  | Cross walls | 1 | x | 2 | L 4: 8.175; D 6: 1.2; D 7: 19.62
|  | For Parapet wall (3.6*2+3.30*3+8.175-0.30*2) Out Side | 1 | x | 1 | L 4: 24.675; D 6: 1.2; D 7: 29.61
|  | For Parapet wall Inside (3.6*2+3.30*3+8.175) | 1 | x | 1 | L 4: 25.275; D 6: 1.2; D 7: 30.33
|  | For Parapet wall Top (3.6*2+3.3*3+8.175+0.3) | 1 | x | 1 | L 4: 25.575; D 6: 1.2; D 7: 30.69
|  | . |  |  |  | D 7: 210.77
| MBG +37 |  |  |  |  | D 7: 210.8; D 8: 4519.32; D 10: 95267; D 11: 95267; D 12: 0.88; D 13: 185.5
[9 empty] | Sqm | 10sqm
Out Side Second Floor
|  | For Parapet wall (3.3*3+8.175+.30+3.3*3+.30+4.375+.115) Out Side | 1 | x | 1 | L 4: 33.065; D 6: 1.2; D 7: 39.68
|  | For Parapet wall Inside (3.3*3+8.175+3.3*3+4.375) | 1 | x | 1 | L 4: 32.35; D 6: 1.2; D 7: 38.82
|  | For Parapet wall Top ((3.3*3+8.175+3.3*3+4.375) | 1 | x | 1 | L 4: 32.35; D 6: 0.23; D 7: 7.44
|  | For Head Room L/S | 1 | x | 2 | L 4: 5.11; D 6: 3; D 7: 30.66
|  | For Head Room Back Wall | 1 | x | 1 | L 4: 3.46; D 6: 3; D 7: 10.38
|  | For Head Room Front Wall | 1 | x | 1 | L 4: 3.46; D 6: 2.7; D 7: 9.34
|  | . |  |  |  | D 7: 136.32
| MBG +37 A |  |  |  |  | D 7: 136.35; D 8: 4602.07; D 10: 62749; D 11: 62749; D 12: 0.88; D 13: 119.99
[9 empty] | Sqm | 10sqm
19 |  | Flooring with15-18 mm thick polished Shabad stones (Tandur Blue 1st.Variety) of size 0.457 M x 0.457M set over a base coat of CM (1:8), 12mm thick (joints of stone must be flushed) over 100mm thick C.C. bed already laid only after it is properly cured, cleaned, moistered and where necessary treated with neat cement slurry and jointed with neat cement paste to full depth, including cost and conveyance of all materials like cement, sand, water, flooring stones etc. to site, seigniorage charges, Countryes and other taxes on all materials, all operational, incidental and labour charges such as dressing of flooring stones to the required sizes, mixing of cement mortar, laying, jointing, curing, lift charges etc., complete for finished item of work.(APSS No.703 & 701) (GROUND FLOOR)
Ground Floor
|  | Reception Room | 1 | x | 1 | L 4: 3; B 5: 4.61; D 7: 13.83
|  | Head Room | 1 | x | 1 | L 4: 3; B 5: 4.61; D 7: 13.83
|  | Meeting hall | 1 | x | 1 | L 4: 9.78; B 5: 7.72; D 7: 75.5
|  | Reception office | 1 | x | 1 | L 4: 3.67; B 5: 4; D 7: 14.68
|  | Room 1 | 1 | x | 1 | L 4: 2.4; B 5: 3.6; D 7: 8.64
|  | Room 2 | 1 | x | 1 | L 4: 3.07; B 5: 3.8; D 7: 11.67
|  | Room 3 | 1 | x | 1 | L 4: 3.07; B 5: 3; D 7: 9.21
|  | Attached Toilet Room | 1 | x | 0.5 | L 4: 1.16; B 5: 3.6; D 7: 2.09
|  | For Entrance foyer | 1 | x | 1 | L 4: 3; B 5: 1.8; D 7: 5.4
|  | For Entrance @ 2 | 1 | x | 1 | L 4: 1.8; B 5: 1; D 7: 1.8
|  | Sills of Doors D1 | 1 | x | 2 | L 4: 1.2; B 5: 0.23; D 7: 0.55
|  | Sills of Doors D2 | 1 | x | 1 | L 4: 1.2; B 5: 0.115; D 7: 0.14
|  | Sills of Doors D3 | 1 | x | 5 | L 4: 0.9; B 5: 0.115; D 7: 0.52
|  | Sills of Doors D4 | 1 | x | 2 | L 4: 0.75; B 5: 0.115; D 7: 0.17
| MBG +47 |  |  |  |  | D 7: 158.03; D 8: 7593.77; D 10: 120004; D 11: 120004; D 12: 8.18; D 13: 1292.69
First Floor
|  | Record Room | 1 | x | 1 | L 4: 3.18; B 5: 3; D 7: 9.54
|  | Computer Room | 1 | x | 1 | L 4: 6.6; B 5: 3; D 7: 19.8
|  | Corridor Portion | 1 | x | 1 | L 4: 12.97; B 5: 1.5; D 7: 19.46
|  | Gents toilet | 1 | x | 1 | L 4: 1.39; B 5: 3; D 7: 4.17
|  | Ladie toilet | 1 | x | 1 | L 4: 2.06; B 5: 3; D 7: 6.18
|  | APO Room | 1 | x | 1 | L 4: 3.18; B 5: 3; D 7: 9.54
|  | PO Room | 1 | x | 1 | L 4: 3.07; B 5: 3; D 7: 9.21
|  | Sills of Doors D3 | 1 | x | 6 | L 4: 0.9; B 5: 0.115; D 7: 0.62
|  | Sills of Doors D4 | 1 | x | 3 | L 4: 0.75; B 5: 0.115; D 7: 0.26
78.78
[8 empty] | orsay | 236.81
Sqm
| MBG +49 |  |  |  |  | D 7: 236.81; D 8: 7593.77; D 10: 179828; D 11: 179828; D 12: 8.18; D 13: 1937.11
[9 empty] | Sqm | 10 sqm
20 |  | Providing Skirting to internal walls to 10 Cm height with 15-18 mm thick polished Shahabad stone slab ( Tandur Blue Variety 1st quality) with length equal to flooring stones set over a base coat of CM (1:5), 12mm thick and jointed with neat cement paste to full depth (joints of stone should be flushed), including cost and conveyance of all materials like cement, sand, water, flooring stones etc. to site, seigniorage charges, sales and other taxes on all materials, all operational, incidental and labour charges such as dressing of flooring stones to the required sizes, mixing of cement mortar, laying, jointing, curing, lift charges etc., complete for finished item of work.(APSS No.701 & 707)
Ground Floor
|  | Reception Room (3.15+3.15+1.5*2+3.0) | 1 | x | 1 | L 4: 12.3; D 6: 0.1; D 7: 1.23
|  | Head Room (3.15*2+.23+1.50*2+3.0) | 1 | x | 1 | L 4: 12.53; D 6: 0.1; D 7: 1.25
|  | Meeting Hall (9.78*2+7.72*2+4*(0.22+0.22+0.3)) | 1 | x | 1 | L 4: 37.96; D 6: 0.1; D 7: 3.8
|  | Reception office (2*3.67+2*4.0) | 1 | x | 1 | L 4: 15.34; D 6: 0.1; D 7: 1.53
|  | Room 1 (2.4*2+3.6*2) | 1 | x | 1 | L 4: 12; D 6: 0.1; D 7: 1.2
|  | Room 2 (3.07*2+3.8*2) | 1 | x | 1 | L 4: 13.74; D 6: 0.1; D 7: 1.37
|  | Room 3 (2*3.07+2*3.80) | 1 | x | 1 | L 4: 13.74; D 6: 0.1; D 7: 1.37
Deductions
|  | Door D1 | 1 | x | 1 | L 4: 13.74; D 6: 0.1; D 7: 1.37
|  | Door D1 | 1 | x | 1 | L 4: 13.74; D 6: 0.1; D 7: 1.37
|  | Door D1 | 1 | x | 1 | L 4: 13.74; D 6: 0.1; D 7: 1.37
|  | Door D1 | 1 | x | 1 | L 4: 13.74; D 6: 0.1; D 7: 1.37
| MBG +55 |  |  |  |  | D 6: orsay; D 7: 17.23; D 8: 8348.74; D 10: 14385; D 11: 14385
First Floor
|  | Record Room (2*3.18+2*3.0) | 1 | x | 1 | L 4: 13.12; D 6: 0.1; D 7: 1.31
|  | Computer Room (2*6.6+3*2) | 1 | x | 1 | L 4: 20.16; D 6: 0.1; D 7: 2.02
|  | Corridor Portion (2*(3.3*4-0.23)+1.5*2) | 1 | x | 1 | L 4: 28.94; D 6: 0.1; D 7: 2.89
|  | APO Room (2*3.18+2*3.0) | 1 | x | 1 | L 4: 12.36; D 6: 0.1; D 7: 1.24
|  | PO Room (2*3.07+2*3.0) | 1 | x | 1 | L 4: 12.14; D 6: 0.1; D 7: 1.21
|  | Toilet ladies Room (1.36*2+2*2) | 1 | x | 1 | L 4: 6.72; D 6: 0.1; D 7: 0.67
|  | Toilet Gents Room (2.0*2+2*2) | 1 | x | 1 | L 4: 8; D 6: 0.1; D 7: 0.8
[8 empty] | orsay | 10.14
Sqm
[7 empty] | Total |  | 27.37
| MBG +56 |  |  |  |  | D 7: 27.37; D 8: 8348.74; D 10: 22851; D 11: 22851; D 12: 8.18; D 13: 223.89
[9 empty] | Sqm | 10 sqm
21 |  | Flooring with Ceramic Tiles of 7.3mm thick 1st. quality of any shade as approved by Engineer - in - charge set over a base coat of CM (1:8), 12mm thick laid over flooring bed / V.R.C.C. slab, with neat grey cement slurry of honey like consistency spread at the rate of 3.3 Kgs of cement per Sq.m and jointed with neat white cement paste mixed with pigment of matching shade including cost and conveyance of all materials like cement, sand, water, ceramic tiles etc. to site, seigniorage charges, sales and other taxes on all materials, all operational, incidental and labour charges such as mixing of cement mortar, laying, curing, lift charges etc., complete for finished item of work.(APSS No.701 & 707)
Ground Floor
|  | Commen Toilet | 1 | x | 1 | L 4: 1.16; B 5: 1.2; D 7: 1.39
|  | Attached Toilet under Stais | 1 | x | 1 | L 4: 1.8; B 5: 1.2; D 7: 2.16
|  | door sills | 1 | x | 2 | L 4: 0.75; B 5: 0.115; D 7: 0.17
| MBG +48 |  |  |  |  | D 7: 3.72; D 8: 8076.9498; D 10: 3005; D 11: 3005; D 12: 0.48; D 13: 1.79
First Floor
|  | Gents Toiltet | 1 | x | 2 | L 4: 0.9; B 5: 1.2; D 7: 2.16
|  | Ladies Toilet Room | 1 | x | 1 | L 4: 1.39; B 5: 0.9; D 7: 1.25
|  | door sills | 1 | x | 2 | L 4: 0.75; B 5: 0.115; D 7: 0.17
3.58
[8 empty] | orsay | 7.3
Sqm
| MBG +50 |  |  |  |  | D 7: 7.3; D 8: 8076.9498; D 10: 5896; D 11: 5896; D 12: 0.48; D 13: 3.5
[9 empty] | Sqm | 10 sqm
22 |  | Dadooing to walls with white glazed tiles 1st. quality of any size of brand as approved by Engineer - in - charge and set over a base coat of CM (1:5), 12mm thick and neat cement paste at the rate of 3.3 Kg/Sqmt. and jointed with white cement paste mixed with pigment of matching shade including cost and conveyance of all materials like cement, sand, water, tiles, etc. to site, seigniorage charges, sales and other taxes on all materials, C921 such as mixing of cement mortar, laying in position, curing, lift charges etc., complete for finished item of work (APSS No.701 & 707)
Ground Floor
| MBG +53 | Attached Toilet (1.16*2+1.20*2-0.75) | 1 | x | 1 | 3.97 |  | 1.5 | 5.96 | 6385.4 |  | 3806 | 3806 | 0.48 | 2.86
First Floor
|  | Ladies Toilet (1.39*2+0.97*2-0.75) | 1 | x | 1 | L 4: 3.97; D 6: 1.5; D 7: 5.96
|  | Gents Toilet rooms (0.90*2+1.20*2-0.75) | 1 | x | 2 | L 4: 3.45; D 6: 1.5; D 7: 10.35
16.31
[8 empty] | orsay | 16.31
Sqm
| MBG +54 |  |  |  |  | D 7: 16.31; D 8: 6385.4; D 10: 10415; D 11: 10415; D 12: 0.48; D 13: 7.83
[9 empty] | Sqm | 10 sqm
23 |  | Flush Pointing to CRS Masonry in CM(1:3) Prop: including cost and conveyance of all materials like cement, sand, water etc., to site, including seigniorage charges, Countryes & other taxes on all materials, all operational, incidental charges and labour charges such as mixing mortar, finishing, curing, etc., complete for finished item of work. (APSS 901,906)
|  | Back side | 1 | x | 1 | L 4: 20.55; D 6: 0.75; D 7: 15.41
|  | Projections | 1 | x | 2 | L 4: 1.73; D 6: 0.75; D 7: 2.6
|  | Front side | 1 | x | 1 | L 4: 20.55; D 6: 0.75; D 7: 15.41
|  | Left& right side | 1 | x | 2 | L 4: 8.475; D 6: 0.75; D 7: 12.71
|  | Deduct Steps | 1 | x | 1 | L 4: 3.46; D 6: 0.75; D 7: -2.6
|  | Deduct Steps | 1 | x | 1 | L 4: 3; D 6: 0.75; D 7: -2.25
41.28
|  | Material charges including skilled and semi-skilled labour charges |  |  |  | D 7: 41.28; D 8: 905.74; D 11: 0; D 12: 0.12; D 13: 4.95
[9 empty] | Sqm | 10 sqm
24 |  | Supply and fixing of salwood Door single shutter fully pannlled door of size 1.20 x 2.1 mt with frame made of well seasoned sal Wood scantlings of size 100 x 75mm and bottom reeper of size 75x38mm and shutter made of side rails 125mm X38, top rail 125mmX38mm, bottom rail 175mmX38mm and intermediate rails of 125 x 38 mm and panels - 4 no's are of 25mm thick as per approved design with fixtures of 6 nos of 9" ' z" holdfasts, 300 mm long aluminium aldrop-1 no,125mm long aluminium butt hinges 4 No's, Door stoppers-1 no, 150mm long Tower bolts - 1no's alumium, 200mm long Tower bolts - 1no's alumium,Aluminium fancy handles 150mm long 1no's, with necessary screws complete including cost and conveyance of all materials and labour charges etc. complete as per specifications (APSS NO.1001 & 1002)
|  | D1 Main Entrance | 1 | x | 2 | D 7: 2
|  | D2 Meeting Hall | 1 | x | 1 | bar: D 7
| MBG +38 |  |  |  |  | D 7: 3; D 8: #REF!; D 10: #REF!; D 11: #REF!
[9 empty] | Nos | Per Each
25 |  | Supply and fixing of salwood Door single shutter fully pannlled door of size 0.90 x 2.1mt with frame made of well seasoned sal Wood scantlings of size 100 x 75mm and bottom reeper of size 75x38mm and shutter made of side rails 125mm X38, top rail 125mmX38mm, bottom rail 175mmX38mm and intermediate rails of 125 x 38 mm and panels - 4 no's are of 25mm thick as per approved design with fixtures of 6 nos of 9" ' z" holdfasts, 300 mm long aluminium aldrop-1 no,125mm long aluminium butt hinges 4 No's, Door stoppers-1 no, 150mm long Tower bolts - 1no's alumium, 200mm long Tower bolts - 1no's alumium,Aluminium fancy handles 150mm long 1no's, with necessary screws complete including cost and conveyance of all materials and labour charges etc. complete as per specifications (APSS NO.1001 & 1002)
|  | D3 (0.90x2.10)GF | 1 | x | 5 | L 4: Nos; D 7: 5
|  | D3 (0.90x2.10)FF | 1 | x | 7 | L 4: Nos; D 7: 7
| MBG +39 |  |  |  |  | D 7: 12; D 8: #REF!; D 10: #REF!; D 11: #REF!
[9 empty] | Nos | Per Each
26 |  | Supply and fixing of salwood Door single shutter fully pannlled door of size 0.75 x 2.1mt with frame made of well seasoned teak Wood scantlings of size 100 x 75mm and bottom reeper of size 75x38mm and shutter made of side rails 125mm X38, top rail 125mmX38mm, bottom rail 125mmX38mm and intermediate rails of 125 x 38 mm and panels - 4 no's are of 25mm thick as per approved design with fixtures of 6 nos of 9" ' z" holdfasts, 300 mm long aluminium aldrop-1 no,125mm long aluminium butt hinges 4 No's, Door stoppers-1 no, 150mm long Tower bolts - 1no's alumium, 200mm long Tower bolts - 1no's alumium,Aluminium fancy handles 150mm long 1no's, with necessary screws complete including cost and conveyance of all materials and labour charges etc. complete as per specifications (APSS NO.1001 & 1002)
|  | D4(0.75x2.10) | 1 | x | 3 | L 4: Nos; D 7: 3
|  |  | 1 | x | 3 | L 4: Nos; D 7: 3
| MBG +40 |  |  |  |  | D 7: 6; D 8: #REF!; D 10: #REF!; D 11: #REF!
[9 empty] | Nos | Per Each
27 |  | Supply and fixing of Window size (W1) 1.35 x 1.30 mt with sal wood frame of size 75x100mm along with II class teak wood three shutters made with styles& rails of 100mmx30mm thick with 12mm prelaminated particle board both side laminated interior grade and S/F of 4Nos. MS Hold fasts, 6Nos. MS tower bolts 100mm long. 6 Nos. MS Hinges 75mm long,2Nos MS Handles 3 Nos window stays. incl. all labour charges such as making window frame & shetter and fiXing 11 Nos. 16mm plain safety bars in to frame etc,
|  | W1(1.35x1.30) GF | 1 | x | 12 | L 4: 1.35; D 6: 1.3; D 7: 12
|  | W1(1.35x1.30) FF | 1 | x | 6 | L 4: 1.35; D 6: 1.3; D 7: 6
| MBG +41 |  |  |  |  | D 7: 18; D 8: #REF!; D 10: #REF!; D 11: #REF!
[9 empty] | Nos | Per Each
28 |  | Supply and fixing of Window size(W2) 1.8 x 1.30 mt with sal wood frame of size 75x100mm along with II class teak wood three shutters made with styles& rails of 100mmx30mm thick with 12mm prelaminated particle board both side laminated interior grade and S/F of 4Nos. MS Hold fasts, 6Nos. MS tower bolts 100mm long. 6 Nos. MS Hinges 75mm long,2Nos MS Handles 3 Nos window stays. incl. all labour charges such as making window frame & shetter and fiXing 11 Nos. 16mm plain safety bars in to frame etc,
|  | W2 1.80x1.30 GF | 1 | x | 1 | L 4: 1.8; D 6: 1.3; D 7: 1
|  | W2 1.80x1.30 FF | 1 | x | 1 | L 4: 1.8; D 6: 1.3; D 7: 1
| MBG +42 |  |  |  |  | D 7: 2; D 8: #REF!; D 10: #REF!; D 11: #REF!
Per Each
28 |  | Supply and fixing of Window size(W3) 0.9 x 1.30 mt with sal wood frame of size 75x100mm along with II class teak wood three shutters made with styles& rails of 100mmx30mm thick with 12mm prelaminated particle board both side laminated interior grade and S/F of 4Nos. MS Hold fasts, 6Nos. MS tower bolts 100mm long. 6 Nos. MS Hinges 75mm long,2Nos MS Handles 3 Nos window stays. incl. all labour charges such as making window frame & shetter and fiXing 11 Nos. 16mm plain safety bars in to frame etc,
|  | W3 0.90x1.30 FF | 1 | x | 2 | L 4: 0.9; D 6: 1.3; D 7: 2
|  | Material charges including skilled and semi-skilled labour charges |  |  |  | D 7: 2; D 8: 0; D 11: 0
[9 empty] | 7 | Per Each
28 |  | Supply and fixing of Window size(W4) 0.60 x1.30 mt with sal wood frame of size 75x100mm along with II class teak wood three shutters made with styles& rails of 100mmx30mm thick with 12mm prelaminated particle board both side laminated interior grade and S/F of 4Nos. MS Hold fasts, 2Nos. MS tower bolts 100mm long. 3 Nos. MS Hinges 75mm long ,1 Nos MS Handles 3 Nos window stays. incl. all labour charges such as making window frame & shetter and fiXing 11 Nos. 16mm plain safety bars in to frame etc,
|  | W3 0.60x1.30 FF | 1 | x | 2 | L 4: 0.6; D 6: 1.3; D 7: 2
| MBG +43 |  |  |  |  | D 7: 2; D 8: #REF!; D 10: #REF!; D 11: #REF!
[9 empty] | 7 | Per Each
29 |  | Manufacture supply and fixing of ventilators of size 0.60 x 0.60m in position of RCC Cement Jali
|  | Ventilators GF | 1 | x | 2 | L 4: 0.6; D 6: 0.6; D 7: 0.72
|  | Ventilators FF | 1 | x | 3 | L 4: 0.6; D 6: 0.6; D 7: 1.08
| MBG +44 |  |  |  |  | D 7: 1.8; D 8: 355; D 10: 639; D 11: 639
[9 empty] | Nos | Per Each
30 |  | Whiting to new walls and ceiling in two coats with Surya cem or equavalent quality to give an even shade after thoroughly brushing the surface to remove all loose powdered materials including cost and conveyance of all materials and water to site, Countryes & other taxes, all operational, incidental and labour charges such as cleaning the surface, painting, curing etc., complete for finished item of work for internal walls. (APSS No.901 & 908)
| MBG +57 | For Ceiling Portion |  |  |  | L 4: 336.2; D 7: 336.2; D 8: 412.18; D 10: 13857; D 11: 13857
|  | For Internal walls GF |  |  |  | L 4: 345.85
|  | For Internal walls FF |  |  |  | L 4: 371.8
|  | For Internal walls FF |  |  |  | L 4: 30.85
[6 empty] | 748.5 |  | or say | 748.5
Sqm
| MBG +58 |  |  |  |  | D 7: 748.5; D 8: 412.18; D 10: 30852; D 11: 30852
[9 empty] | Sqm | 10 sqm
31 |  | Painting to New walls with two coats of snowcem paints of approved brand and shade over base coat of appropriate distemper primer of approved brand making three coats in all to give an even shade after thoroughly brushing the surface to remove all loose powdered materials, including c/c of all materials, cost of brushes, water to site, etc., & other taxes, all operational, incidental and labour charges such as scaffolding charges, lift charges, curing etc.,complete for finished item of work in all floors for external Walls.(APSS No. 911)
|  | For External walls GF |  |  |  | L 4: 200.05
|  | For External walls FF |  |  |  | L 4: 210.8
|  | For External walls SF |  |  |  | L 4: 136.35
|  | For Basement |  |  |  | L 4: 41.28
[6 empty] | 588.48 |  | or say | 588.5
Sqm
| MBG +59 |  |  |  |  | D 7: 588.5; D 8: 2032.34; D 10: 119603; D 11: 119603
[9 empty] | Sqm | 10 sqm
32 |  | Painting to New wood work with two coats of ready mixed synthetic enamel paint first quality all shades to give an even shade over base coat Primar with Luppam finishing after thouroughky brushing the surface to remove all remains including cost and conveyance of all materials to site, Countryes & other taxes, all operational, incidental and labour charges etc., complete for finished item of work.(3 coats) (APSS No. 1201 & 1212).
|  | Doors D1 | 1 | x | 2 | L 4: 2.25; B 5: 1.2; D 6: 2.1; D 7: 11.34
|  | Doors D2 | 1 | x | 1 | L 4: 2.25; B 5: 1.2; D 6: 2.1; D 7: 5.67
|  | Doors D3 | 1 | x | 12 | L 4: 2.25; B 5: 0.9; D 6: 2.1; D 7: 51.03
|  | Doors D4 | 1 | x | 6 | L 4: 2.25; B 5: 0.75; D 6: 2.1; D 7: 21.26
|  | On Windows W1 | 1 | x | 18 | L 4: 2.75; B 5: 1.35; D 6: 1.3; D 7: 86.87
|  | On Windows W2 | 1 | x | 2 | L 4: 2.75; B 5: 1.8; D 6: 1.3; D 7: 12.87
|  | On Windows W3 | 1 | x | 2 | L 4: 2.75; B 5: 0.9; D 6: 1.3; D 7: 6.44
|  | On Windows W4 | 1 | x | 2 | L 4: 2.75; B 5: 0.6; D 6: 1.3; D 7: 4.29
199.77
[8 empty] | or say | 199.8
Sqm
| MBG +60 |  |  |  |  | D 7: 199.8; D 8: 113.68; D 10: 2271; D 11: 2271
[9 empty] | Sqm | 10 Sqm
Total Amount
33 |  | Supply and fixing of 110mm dia ISI mark PVC rain water spouts of 2.5mm thick including Cost of necessary pvc bends, shoes and M.S.clamps and all other accessories and fixing in position including cost and conveyance of all materials to site , seigniorage charges Countryes and other taxes on all materials, all operational, incidental and labour cahrges such as fixing in alignment etc., complete for finished item of work.(APSS NO1328)
|  | For Rain water Spouts pipes | 3 | x | 3 | L 4: 3.5; D 7: 31.5
34 |  | Providing high yield strength deformed (HYSD) steel bars (Fe 415 grade as per IS 1786-1985) of 8mm to 40mm diameters, cutting, bending, to required sizes and shapes placing in position with cover blocks of approved size and binding wire of 20SWG, forming grills for reinforcement work as per approved designs and drawings including cost and conveyance of bars from approved sources to site of work, including cost and conveyance of binding wire, cover blocks and all operational, incidental, and labour charges such as cutting, bending, placing in position, tying etc., and Countryes & other taxes,on cost of all materials complete for finished item of work (APSS No.126) in all floors.
|  | For Footings |  |  |  | D 7: 0.83
|  | For Pedastal |  |  |  | D 7: 0.1
|  | For Columns |  |  |  | D 7: 2.8
|  | For Plinth Beams |  |  |  | D 7: 1.8
|  | For Roof Beams |  |  |  | D 7: 1.6
|  | For Roof Salb |  |  |  | D 7: 1.6
|  | For Waist Salb |  |  |  | D 7: 0.37
|  | For Lintels |  |  |  | D 7: 0.2
|  | For Chazza |  |  |  | D 7: 0.2
| MBG +44 |  |  |  |  | D 7: 9.5; D 8: 77799; D 10: 739091; D 11: 739091
|  | Electrical Work |  |  |  | D 11: #REF!
34 |  | SB73.Supplying and Fixing of 25mm dia 2.0 mm thick PVC Conduit pipe concealed in wall with all required accessories including chiselling the wall whereever necessaty including Masonary work for Light,fan and separate plug point wiht T.W.Deep box including all labour charges etc & complete
|  | IN GF & FF |  |  |  | L 4: 50; D 7: 50
[9 empty] | Rmt | Rmt
| MBG +61 |  |  |  |  | D 7: 50; D 8: 111.43; D 10: 5572; D 11: 5572
35 |  | BB74.Supply and Fixing of 25mm dia 2mm thick PVC pipe (ISI MARK) concealed in Roof Slabs with all required accessories including masonary work and labour charges etc., complete.
|  | IN GF & FF |  |  |  | L 4: 100; D 7: 100
[9 empty] | Rmt | Rmt
| MBG +62 |  |  |  |  | D 7: 100; D 8: 94.5; D 10: 9450; D 11: 9450
36 |  | Wiring with 2 of 14/0.3mm (1.0 Sq.mm) Finolex P.V.C. insulated F.R. flexible copper cable (ISI MARK) in existing pipe with 6A switch control and 3/2 pin sockets fixing on separate board including all labour charges etc., complete.
|  | IN GF & FF | 1 | x | 1 | L 4: 64; D 7: 64
[9 empty] | points | points
| MBG +63 |  |  |  |  | D 7: 64; D 8: 554.67; D 10: 35499; D 11: 35499
37 |  | Supply and fixing of 6A 3 pin wall plug socket with 6A switch control on a common switch board with earth continuity including wire leads, earth connections along with all labour charges etc., complete.
|  | IN GF & FF | 1 | x | 1 | L 4: 20; D 7: 20
[9 empty] | nos | nos
| MBG +64 |  |  |  |  | D 7: 20; D 8: 144.48; D 10: 2890; D 11: 2890
38 |  | Supply and fixing of 6A 5pin socket with switch in anodised GI box and front plate complete with fixing accessories etc., including labour charges complete as required confirming to IS.(independent)
|  | IN GF & FF | 1 | x | 1 | L 4: 9; D 7: 9
[9 empty] | nos | nos
| MBG +65 |  |  |  |  | D 7: 9; D 8: 355.5; D 10: 3200; D 11: 3200
39 |  | Run of Mains: Supply & run of 2 of 1100V grade FRLS 2.5 Sq.mm & 1 run of 1.5 Sq.mm PVC insulated Copper wires, in existing pipe including all accessories, labour charges complete as required confirming to IS.
|  | Supply and run of 2 of 36/0.3mm (1.5 Sq.mm) | 1 | x | 1 | L 4: 75; D 7: 75; D 11: 0
|  | Supply and run of 2 of 36/0.3mm (2.5 Sq.mm) | 1 | x | 1 | L 4: 50; D 7: 50
Rmt
| MBG +66 |  |  |  |  | D 7: 50; D 8: 100.55; D 10: 5028; D 11: 5028
40 |  | Supply and fixing of LAN outlet with anodised GI box of with front plate and plug in type Networking socket.
|  |  | 1 | x | 1 | L 4: 2; D 7: 2
[9 empty] | nos | nos
| MBG +67 |  |  |  |  | D 7: 0; D 10: 0; D 11: 0
41 |  | Supply and fixing of Telephone outlet with anodised GI box with front plate and other accessories.
|  |  | 1 | x | 1 | L 4: 2; D 7: 2
[9 empty] | nos | nos
| MBG +68 |  |  |  |  | D 7: 2; D 10: 0; D 11: 0
42 |  | Supply and fixing SPN Distribution board with IP-20 protection suitable for single phase Earth Leakage Circute Braker (ELCB) / Residual Current Circute Braker (RCCB) / Double Pole (DP) Isolator as incomer and 10kA SP MCBs as out going including internal connections and labour charges for surface / flush mounting etc., complete.
|  |  | 1 | x | 1 | bar: L 4; D 7
[9 empty] | No | nos
| MBG +69 |  |  |  |  | D 7: 1; D 8: 4622.5; D 10: 4623; D 11: 4623
43 |  | Providing independent earthling by excavating a trench to a depth of 2.1 M in all soils, as per size specified in the Data, using 40mm dia 'B' class GI pipe of 2.5 Mtrs length with necessary accessories with hume pipe ring duly providing staggered holes including filling with equal proportion of Salt and Charcoal in layers and all labour charges etc., complete for small quarters.
|  | For Buildinng | 1 | x | 1 | bar: L 4; D 7
Nos
| MBG +70 |  |  |  |  | D 7: 1; D 8: 4910.21; D 10: 4910; D 11: 4910
45 |  | Supply and Transportation of 1x40W patty type tube light luminaire with copper choke, starter etc., including 1No 40W tube etc., complete.
| MBG +71 | S/F Tubes | 1 | x | 1 | L 4: 28; D 7: 28; D 8: 485.96; D 10: 13607; D 11: 13607
[9 empty] | Nos | Each
44 |  | Supply of 1200 mm (48") sweep 230V, A.C 50 Hz.Ceiling fan (ISI Mark) with 3 Blades and double ball bearings with all standard accessories.
|  | S/F Fans | 1 | x | 1 | L 4: 15; D 7: 15
Nos
| MBG +72 |  |  |  |  | D 7: 15; D 8: 2221.28; D 10: 33319; D 11: 33319
46 |  | Supply and fixing of 1x40W weatherproof flourescent streetlight fitting comprising canopy of sheet Aluminium in stove enamel finish with copper / VPIT ballast, capacitor, tube and starter etc.including fixing to the wall with 1.0 Mtr., 25mm dia GI pipe bracket and anti tilting MS flat etc., including giving connections and labour charges etc.completand as per 7.1.1 & 7.9.5 of Sta revised data of BLD -ELEC7.1.1 and 7.9.5
|  | S/F Tubes | 1 | x | 1 | L 4: 2; D 7: 2; D 8: 2566.6; D 11: 0
Nos
Sanitory and water supply
47 |  | Supplying & Fixing of Indian Pattern White Glazed 1st Quality of ISI Orissa Pan with "P" or "S" trap Hindware/Parryware/Neycer - ISI Mark 630x450 mm including cost and conveyance of all materials and labour charges etc., complete
[5 empty] | 1 | L 4: 4; D 7: 4
No
| MBG +73 |  |  |  |  | D 7: 4; D 8: 3947; D 10: 15788; D 11: 15788
48 |  | Supplying and fixing TV shape mirror with plastic frame size 609.6 mm x 457 .2 mm
| MBG +74 |  |  |  |  | D 7: 3; D 8: #REF!; D 10: #REF!; D 11: #REF!
49 |  | S& F GI pipe Medium Grade properties & weight as per IS 1239 ISI mark with GI fittings including the cost of pipe & its fittings & labour charges complete 20mm dia.
50
Rm
| MBG +75 |  |  |  |  | D 7: 50; D 8: 249; D 10: 12450; D 11: 12450
[9 empty] | Rm | Per Rm
50 |  | B89.Prince/ Sudhakar make or equivalent quality PVC /SWR pipes & fittings ( as per ISI standards) 4kg/cm2 75mm dia.(double socket)
| MBG +76 |  |  |  |  | D 7: 15; D 8: 204.33; D 10: 3065; D 11: 3065
[9 empty] | Rm | Per Rm
51 |  | B90.Prince/ Sudhakar make or equivalent quality PVC /SWR pipes & fittings ( as per ISI standards) 4kg/cm2 110mm dia. double socket
| MBG +77 |  |  |  |  | D 7: 10; D 8: 293.67; D 10: 2937; D 11: 2937
[9 empty] | Rm | Per Rm
52 |  | Supply,fixing of 110 mm deep PVC floor traps of self cleansing design with outlet size of 75mm diameter of approved make, including making connection with PVC soil/waste pipes using rubber gaskets and top shall be cover with removable CP strainer, etc., complete 110mm deep PVC floor traps(101.6)
| MBG +78 |  |  |  |  | D 7: 4; D 8: 171; D 10: 684; D 11: 684
[9 empty] | Nos | Each
53 |  | SANITARY FITTINGS:- Supply,fixing of 110 mm dia - 45 Degree Bend - UPVC/SWR Pipe fittings [Prince/Sudhakar or any ISI Brand] including cost and conveyance of all materials and labour charges etc., complete for finished item of work
| MBG +79 |  |  |  |  | D 7: 8; D 8: 84; D 10: 672; D 11: 672
[9 empty] | Nos | Each
54 |  | Supply,fixing of 75 mm dia - 45 Degree Bend - UPVC/SWR Pipe fittings [Prince/Sudhakar or any ISI Brand] including cost and conveyance of all materials and labour charges etc., complete for finished item of work
| MBG +80 |  |  |  |  | D 7: 8; D 8: 47; D 10: 376; D 11: 376
55 |  | Supply, and fixing of approved make Vent cowl above the Soil & waste pipes for ventilation as required to avoid foul smell. 110mm
| MBG +81 |  |  |  |  | D 7: 3; D 8: 23; D 10: 69; D 11: 69
[9 empty] | Nos | Each
56 |  | EXTERNAL SEWERAGE: Constructing 457.2mm x 457.2mm ( 1'-6" x 1'-6") brick in CM (1:6) prop. Masonry inspection chamber upto 914.4mm (3'-0") and fitted with light weight 457.2mm x 457.2mm ( 1'-6" x 1'-6") C.I. frame and cover of 20Kg. including cost and conveyance of all materials to site, all labour charges, sales and other taxes on all materials etc., complete for finished item of work. a] Depth up to 1.50 mtr
| MBG +82 |  |  |  |  | D 7: 10; D 8: #REF!; D 10: #REF!; D 11: #REF!
[9 empty] | Nos | Each
57 |  | Supplying & fixing 150 mm x 100 mm SWG gully traps of ISI make conforming to ISI 651 & 4127 with C.I Grating & Constg. Brick masonry in CM 1:6 prop. Intermediate chamber and fitted with 304.8 mm x 288.6mm (12"x9") C.I Frame and hinged cover.
| MBG +83 |  |  |  |  | D 7: 4; D 8: #REF!; D 10: #REF!; D 11: #REF!
58 |  | Providing & placing on Terrace polyethylene water storage tank with Double layer approved brand & manufacture with cover and suitable locking arrangement & making necessary holes for inlet & outlets and overflow pipes but without fittings & base support for tanks.( From ssr rates sno 311) 2000lts
| MBG +84 |  |  |  |  | D 7: 1000; D 8: 10; D 10: 10000; D 11: 10000
[9 empty] | Lt | Per Lt
59 |  | Supplying, laying, jointing and testing 152.4mm SWG SP1 pipes of ISI make confirming to ISI 651 and 4127 with air tight cement joints in CM1.5:1 propot. Including excavation of tremches and socket pits in any soil(except rock with wiring blasting) upto 1524mm depth and refilling with watering and tamperibg.
| MBG +85 |  |  |  |  | D 7: 15; D 8: #REF!; D 10: #REF!; D 11: #REF!
[9 empty] | RM | Per RM
60 |  | Supply of SWG junctions (Ts& Ys) confirming to IS standereds with length of barrel 60 cm for 150x150
| MBG +86 |  |  |  |  | D 7: 2; D 8: #REF!; D 10: #REF!; D 11: #REF!
[9 empty] | No | Per No
60 |  | Supply and fixing of NP BIP tap indian make 300 grams SSRNo 182
| MBG +87 |  |  |  |  | D 7: 10; D 8: 275; D 10: 2750; D 11: 2750
[11 empty] | 0 | #REF! | #REF! |  | 24701
61 | MBG +89 | B 101 Seigniorage Charges |  |  |  | D 7: 1; D 8: 24701; D 11: 24701
62 | MBG +88 | B 100 Provision for VAT @ 4 % |  |  |  | D 7: 1; D 8: #REF!; D 9: #REF!; D 11: #REF!
63 | MBG +90 | B 102 QC charges @0.5% |  |  |  | D 7: 1; D 8: #REF!; D 9: #REF!; D 11: #REF!
#REF!
64 |  | LS Rounding and Price Adjestment |  |  |  | D 11: #REF!
|  | Limited to Sanctioned Amount |  |  |  | D 10: Rs; D 11: #REF!
|  | Assistant Exc.Engineer |  |  |  | B 5: 0; D 9: Deputy Executive Engineer
|  | PR MPP Kalwakurthy |  |  |  | B 5: 0; D 9: #REF!

## Doors window- Country 2.0- 1.2 (hidden)
DATA FOR WOOD WORK - 20013-14 ( Country Wood ) For 2.0 M Height Door & 1.20 Height Window
Construction of Anganwadi Building at Jeedipally Thanda (V) of Kalwakurthy (M) of Nagarkurnool District
Index -code | S No | Description | Nos | L | B | D | Qty | Rate | Amount Rs.
1 | 2 | 3 | 4 | 5 | 6 | 7 | 8 | 9 | 10
BLD -CSTN-12-6- | 145 268 | Painting, Priming Coat on New Wood Work |  |  |  | Muncipal Limit |  | 0
|  | Unit: 10 sqm |  |  |  | Over Heads |  | 0
A. MATERIALS :
|  | Wood Primer BMT J05 | L | 0.7 | 135 | 94.5
B. LABOUR
|  | Painter | day | 0.7 | 320 | 224
|  | Add Muncipal Limits |  | 224 | 0 | 0
|  | Sundries including brushes, soap, putty etc., |  | 0.01 | 318.5 | 3.185
|  | Total cost for 10 sqm |  |  |  | 321.685
|  | Add 14% overhead charges, Contractor profit |  | 321.685 |  | 0
|  | BASIC COST per 10 sqm |  |  | Rs | 321.685
BLD- CSTN-11-2 | 1 | Wood work wrought and put up over 2 metres and below 3 metres in length (Schedule Item No 287) only Labour Charges
Unit = 1 cum
Materials :—
|  | Teak wood large scantlings over 2 m and below 3 m in length | cum | 1 |  | Extra
Labour :—
|  | Carpenter | day | 17.7 | 680 | 12036
|  | Man Mazdoor | day | 8.8 | 605 | 5324
|  | Add Muncipal Limits |  | 17360 | 0 | 0
|  | Sundries including nails, screws etc., |  | LS
|  | Total Per Cum of Wood Work |  |  |  | 17360
BLD- CSTN-11-2 | 2 | Supply and fixing of Country wood Door Single shutter fully panelled door of size 0.75 x 2.0 mt with frame made of well seasoned country Wood scantlings of size 100 x 75mm and shutter made of side rails 100mm X 32mm, top rail 100 mmX32 mm, bottom rail 100mmX 32 mm and intermediate rails of 100mm x 32 mm and planks s - 5 no's of 25mm thick as per approved design with fixtures of 6 nos of 9" ' z" holdfasts, 300 mm long MS Iron coted aldrop-1 no, 125mm long MS iron butt hinges 6 No's, Door stoppers-2 no, 150mm long MS coated Tower bolts 3- no's MS iron coated fancy handles 150 mm -2nos with necessary screws complete including cost and conveyance of all materials and labour charges etc. complete as per specifications (APSS NO.1001 & 1002)
Door size 0.75X2.0 mts
frames
|  | verticals | 2 | 2 | 0.1 | 0.075 | 0.03 | 25497.19 | 764.92
|  | horizontals | 1 | 0.9 | 0.1 | 0.075 | 0.007 | 25497.19 | 178.48
|  | shutter verticals | 2 | 1.865 | 0.125 | 0.03175 | 0.015 | 31076.9 | 466.15
|  | shutter rails | 5 | 0.63 | 0.125 | 0.03175 | 0.013 | 31076.9 | 404
|  | Planks | 4 | 0.43 | 0.36 | 0.025 | 0.015 | 31076.9 | 466.15
|  | labour charges |  |  |  |  | 0.08 | 17360 | 1388.8
BLD-CSTN-11-7 |  | Furniture - Iron - for External doors (Schedule Item 292)
|  | MS Power CoatedTower bolts 250 MM @ Top | Nos | BMT-G-17 | MS |  | 2 | 68 | 136
|  | MS Power CoatedTower bolts 150 MM @ Top | Nos | BMT-G-15 |  |  | 1 | 35 | 35
|  | MS Power coated Butt hings with screws 125 mm | Nos | BMT-G-29 |  |  | 6 | 31 | 186
|  | MS Power Coated aldrop with bolts 300 mm long | Nos | BMT-G-45 |  |  | 1 | 164 | 164
|  | MS power coated Door stopper | Nos | BMT G53 |  |  | 2 | 46 | 92
|  | MS power coated Handle 125 mm long |  | BMT G35 |  |  | 3 | 31 | 93
|  | Screws | nos | BMT M 21 |  |  | 80 | 2 | 160
|  | Nuts bolts | nos | Elec8.1.64 |  |  | 10 | 10 | 100
|  | wood primer | 2.25 | 0.75 |  | 2 | 3.38 | 321.685 | 108.7295
|  | MS Zhold fasts |  |  |  |  | 6 | 12 | 72
|  | Transportation charges |  |  |  |  | 1 | 75 | 75
4890.2
|  | Add 14% overhead charges, Contractor profit |  |  |  |  | 4890.2 | 0 | 0
MBG28 |  | BASIC COST per Each | [6 empty] | 4890.2
Door size 0.75X2.0 M (Frame )
frames
|  | verticals | 2 | 2 | 0.1 | 0.075 | 0.03 | 25497.19 | 764.92
|  | horizontals | 1 | 0.9 | 0.1 | 0.075 | 0.007 | 25497.19 | 178.48
|  | labour charges |  |  |  |  | 0.037 | 17360 | 642.32
|  | wood primer | 2.25/3 | 0.75 |  | 2 | 1.13 | 321.685 | 36.3504
|  | MS Zhold fasts |  |  |  |  | 6 | 12 | 72
|  | Transportation charges |  |  |  |  | 1 | 50 | 50
1744.0704
|  | Add 14% overhead charges, Contractor profit |  |  |  |  | 1744.0704 | 0 | 0
MBG28 |  | Cost of Frame .0.75m x2.0 M | [6 empty] | 1744.0704
|  | Cost of Shutters 0.75m x2.00M | [6 empty] | 3146.1296
| 3 | Supply and fixing of Country wood Door double shutter fully panelled door of size 0.90 x 2.0mt with frame made of well seasoned country Wood scantlings of size 100 x 75mm and shutter made of side rails 100mm X 32mm, top rail 100 mmX32 mm, bottom rail 100mmX 32 mm and intermediate rails of 100mm x 32 mm and planks s - 5 no's of 25mm thick as per approved design with fixtures of 6 nos of 9" ' z" holdfasts, 300 mm long MS Iron coted aldrop-1 no, 125mm long MS iron butt hinges 6 No's, Door stoppers-2 no, 150mm long MS coated Tower bolts 3- no's MS iron coated fancy handles 150 mm -2nos with necessary screws complete including cost and conveyance of all materials and labour charges etc. complete as per specifications (APSS NO.1001 & 1002)
Door size 0.90X2.00 M (Frame & Shutters only)
frames
|  | verticals | 2 | 2 | 0.1 | 0.075 | 0.03 | 25497.19 | 764.92
|  | horizontals | 1 | 1.05 | 0.1 | 0.075 | 0.008 | 25497.19 | 203.98
|  | shutter verticals | 4 | 1.865 | 0.1 | 0.03175 | 0.024 | 31076.9 | 745.85
|  | shutter rails | 2x6 | 0.39 | 0.1 | 0.03175 | 0.015 | 31076.9 | 466.15
|  | Planks | 2x5 | 0.24 | 0.303 | 0.025 | 0.018 | 31076.9 | 559.38
|  | labour charges |  |  |  |  | 0.095 | 17360 | 1649.2
BLD-CSTN-11-7 |  | Furniture - Iron - for External doors (Schedule Item 292)
|  | MS Power CoatedTower bolts 250 MM @ Top | Nos | BMT-G-17 |  |  | 2 | 68 | 136
|  | MS Power CoatedTower bolts 150 MM @ Top | Nos | BMT-G-15 |  |  | 1 | 35 | 35
|  | MS Power coated Butt hings with screws 125 mm | Nos | BMT-G-29 |  |  | 6 | 31 | 186
|  | MS Power Coated aldrop with bolts 300 mm long | Nos | BMT-G-45 |  |  | 1 | 164 | 164
|  | MS power coated Door stopper | Nos | BMT G53 |  |  | 2 | 46 | 92
|  | MS power coated Handle 125 mm long |  | BMT G35 |  |  | 3 | 31 | 93
|  | Screws | nos | BMT M 21 |  |  | 80 | 2 | 160
|  | Nuts bolts | nos | Elec8.1.64 |  |  | 10 | 10 | 100
|  | MS Zhold fasts |  |  |  |  | 6 | 12 | 72
|  | wood primer | 2.25 | 0.9 |  | 2 | 4.05 | 321.685 | 130.2824
|  | Transportation charges |  |  |  |  | 1 | 75 | 75
5632.7624
|  | Add 14% overhead charges, Contractor profit |  |  |  |  | 5632.7624 | 0 | 0
MBG29 |  | BASIC COST per Each | [6 empty] | 5632.7624
Door size 0.90X2.00 M (Frame only )
frames
|  | verticals | 2 | 2 | 0.1 | 0.075 | 0.03 | 25497.19 | 764.92
|  | horizontals | 1 | 1.05 | 0.1 | 0.075 | 0.008 | 25497.19 | 203.98
|  | labour charges |  |  |  |  | 0.038 | 17360 | 659.68
BLD-CSTN-11-7 |  | Furniture - Iron - for External doors (Schedule Item 292)
|  | MS Zhold fasts |  |  |  |  | 6 | 12 | 72
|  | wood primer | 2.25/3 | 0.9 |  | 2 | 1.35 | 321.685 | 43.4275
|  | Transportation charges |  |  |  |  | 1 | 50 | 50
1794.0075
|  | Add 14% overhead charges, Contractor profit |  |  |  |  | 1794.0075 | 0 | 0
MBG29 |  | BASIC COST per Each Frame Only (0.90x2.0)m | [6 empty] | 1794.0075
|  | BASIC COST per Each Shutters Only (0.90x2.0)m | [6 empty] | 3838.755
| 4 | Supply and fixing of Country wood Door double shutter fully panelled door of size 1.05 x 2.0 mt with frame made of well seasoned country Wood scantlings of size 100 x 75mm and shutter made of side rails 100mm X 32mm, top rail 100 mmX32 mm, bottom rail 100mmX 32 mm and intermediate rails of 100mm x 32 mm and planks s - 5 no's of 25mm thick as per approved design with fixtures of 6 nos of 9" ' z" holdfasts, 300 mm long MS Iron coted aldrop-1 no, 125mm long MS iron butt hinges 6 No's, Door stoppers-2 no, 150mm long MS coated Tower bolts 3- no's MS iron coated fancy handles 150 mm -2nos with necessary screws complete including cost and conveyance of all materials and labour charges etc. complete as per specifications (APSS NO.1001 & 1002)
Door size 1.05X2.0 M
frames
|  | verticals | 2 | 2 | 0.1 | 0.075 | 0.03 | 25497.19 | 764.92
|  | horizontals | 1 | 1.2 | 0.1 | 0.075 | 0.009 | 25497.19 | 229.47
|  | shutter verticals | 4 | 1.865 | 0.1 | 0.03175 | 0.024 | 31076.9 | 745.85
|  | shutter rails | 2x6 | 0.465 | 0.1 | 0.03175 | 0.018 | 31076.9 | 559.38
|  | Planks | 2x5 | 0.315 | 0.303 | 0.025 | 0.024 | 31076.9 | 745.85
|  | labour charges |  |  |  |  | 0.105 | 17360 | 1822.8
BLD-CSTN-11-7 |  | Furniture - Iron - for External doors (Schedule Item 292)
|  | MS Power CoatedTower bolts 250 MM @ Top | Nos | BMT-G-17 |  |  | 2 | 68 | 136
|  | MS Power CoatedTower bolts 150 MM @ Top | Nos | BMT-G-15 |  |  | 1 | 35 | 35
|  | MS Power coated Butt hings with screws 125 mm | Nos | BMT-G-29 |  |  | 6 | 31 | 186
|  | MS Power Coated aldrop with bolts 300 mm long | Nos | BMT-G-45 |  |  | 1 | 164 | 164
|  | MS power coated Door stopper | Nos | BMT G53 |  |  | 2 | 46 | 92
|  | MS power coated Handle 125 mm long |  | BMT G35 |  |  | 3 | 31 | 93
|  | Screws | nos | BMT M 21 |  |  | 80 | 2 | 160
|  | Nuts bolts | nos | Elec8.1.64 |  |  | 10 | 10 | 100
|  | MS Zhold fasts |  |  |  |  | 6 | 12 | 72
|  | wood primer | 2.25 | 1.05 |  | 2 | 4.73 | 321.685 | 152.157
|  | Transportation charges |  |  |  |  | 1 | 75 | 75
6133.427
|  | Add 14% overhead charges, Contractor profit |  |  |  |  | 6133.427 | 0 | 0
|  | BASIC COST per Each | [6 empty] | 6133.427
Door size1.05 X2.00 M (Frame only)
frames
|  | verticals | 2 | 2 | 0.1 | 0.075 | 0.03 | 25497.19 | 764.92
|  | horizontals | 1 | 1.2 | 0.1 | 0.075 | 0.009 | 25497.19 | 229.47
|  | labour charges |  |  |  |  | 0.039 | 17360 | 677.04
|  | wood primer | 2.25/3 | 1.05 |  | 2 | 1.58 | 321.685 | 50.83
|  | MS Zhold fasts |  |  |  |  | 6 | 12 | 72
|  | Transportation charges |  |  |  |  | 1 | 50 | 50
1844.26
|  | Add 14% overhead charges, Contractor profit |  |  |  |  | 1844.26 | 0 | 0
MBG29 |  | Door Frame only (1.05 x2.0) | [6 empty] | 1844.26
|  | Door Shutters only (1.05x2.0) | [6 empty] | 4289.167
| 5 | Supply and fixing of Country wood Door double shutter fully panelled door of size 1.20 x 2.0 mt with frame made of well seasoned country Wood scantlings of size 100 x 75mm and shutter made ofmedium teak wood side rails 100mm X 32mm, top rail 100 mmX32 mm, bottom rail 100mmX 32 mm and intermediate rails of 100mm x 32 mm and planks s - 5 no's of 25mm thick as per approved design with fixtures of 6 nos of 9" ' z" holdfasts, 300 mm long MS Iron coted aldrop-1 no, 125mm long MS iron butt hinges 6 No's, Door stoppers-2 no, 150mm long MS coated Tower bolts 3- no's MS iron coated fancy handles 150 mm -2nos with necessary screws complete including cost and conveyance of all materials and labour charges etc. complete as per specifications (APSS NO.1001 & 1002)
Door size 1.20 X 2.0 M
frames
|  | verticals | 2 | 2 | 0.1 | 0.075 | 0.03 | 25497.19 | 764.92
|  | horizontals | 1 | 1.35 | 0.1 | 0.075 | 0.01 | 25497.19 | 254.97
|  | shutter verticals | 4 | 1.865 | 0.1 | 0.03175 | 0.024 | 31076.9 | 745.85
|  | shutter rails | 2x6 | 0.54 | 0.1 | 0.03175 | 0.021 | 31076.9 | 652.61
|  | Planks | 2x5 | 0.39 | 0.303 | 0.025 | 0.03 | 31076.9 | 932.31
|  | labour charges |  |  |  |  | 0.115 | 17360 | 1996.4
BLD-CSTN-11-7 |  | Furniture - Iron - for External doors (Schedule Item 292)
|  | MS Power CoatedTower bolts 250 MM @ Top | Nos | BMT-G-17 |  |  | 2 | 68 | 136
|  | MS Power CoatedTower bolts 150 MM @ Top | Nos | BMT-G-15 |  |  | 1 | 35 | 35
|  | MS Power coated Butt hings with screws 125 mm | Nos | BMT-G-29 |  |  | 6 | 31 | 186
|  | MS Power Coated aldrop with bolts 300 mm long | Nos | BMT-G-45 |  |  | 1 | 164 | 164
|  | MS power coated Door stopper | Nos | BMT G53 |  |  | 2 | 46 | 92
|  | MS power coated Handle 125 mm long |  | BMT G35 |  |  | 3 | 31 | 93
|  | Screws | nos | BMT M 21 |  |  | 80 | 2 | 160
|  | Nuts bolts | nos | Elec8.1.64 |  |  | 10 | 10 | 100
|  | MS Zhold fasts |  |  |  |  | 6 | 12 | 72
|  | wood primer | 2.25 | 1.2 |  | 2 | 5.4 | 321.685 | 173.7099
|  | Transportation charges |  |  |  |  | 1 | 75 | 75
6633.7699
|  | Add 14% overhead charges, Contractor profit |  |  |  |  | 6633.7699 | 0 | 0
|  | BASIC COST per Each | [6 empty] | 6633.7699
Door size1.20 X2.0 M (Frame only)
frames
|  | verticals | 2 | 2 | 0.1 | 0.075 | 0.03 | 25497.19 | 764.92
|  | horizontals | 1 | 1.35 | 0.1 | 0.075 | 0.01 | 25497.19 | 254.97
|  | labour charges |  |  |  |  | 0.04 | 17360 | 694.4
|  | wood primer | 2.25/3 | 1.2 |  | 2 | 1.8 | 321.685 | 57.9033
|  | MS Zhold fasts |  |  |  |  | 6 | 12 | 72
|  | Transportation charges |  |  |  |  | 1 | 50 | 50
1894.1933
|  | Add 14% overhead charges, Contractor profit |  |  |  |  | 1894.1933 | 0 | 0
MBG29 |  | Door Frame only (1.20 x 2.0) | [6 empty] | 1894.1933
|  | Door Shutters only (120 x 2.0) | [6 empty] | 4739.5766
| 6 | Supply and fixing of Country wood Door double shutter fully panelled door of size 1.50 x 2.0M with frame made of well seasoned country Wood scantlings of size 100 x 75mm and shutter made of side rails 100mm X 32mm, top rail 100 mmX32 mm, bottom rail 100mmX 32 mm and intermediate rails of 100mm x 32 mm and planks s - 5 no's of 25mm thick as per approved design with fixtures of 6 nos of 9" ' z" holdfasts, 300 mm long MS Iron coted aldrop-1 no, 125mm long MS iron butt hinges 6 No's, Door stoppers-2 no, 150mm long MS coated Tower bolts 3- no's MS iron coated fancy handles 150 mm -2nos with necessary screws complete including cost and conveyance of all materials and labour charges etc. complete as per specifications (APSS NO.1001 & 1002)
Door size 1.50X2.0 M
frames
|  | verticals | 2 | 2 | 0.1 | 0.075 | 0.03 | 25497.19 | 764.92
|  | horizontals | 1 | 1.65 | 0.1 | 0.075 | 0.012 | 25497.19 | 305.97
|  | shutter verticals | 4 | 1.865 | 0.1 | 0.03175 | 0.024 | 31076.9 | 745.85
|  | shutter rails | 2x6 | 0.69 | 0.1 | 0.03175 | 0.026 | 31076.9 | 808
|  | Planks | 2x5 | 0.54 | 0.303 | 0.025 | 0.041 | 31076.9 | 1274.15
|  | labour charges |  |  |  |  | 0.133 | 17360 | 2308.88
BLD-CSTN-11-7 |  | Furniture - Iron - for External doors (Schedule Item 292)
|  | MS Power CoatedTower bolts 250 MM @ Top | Nos | BMT-G-17 |  |  | 2 | 68 | 136
|  | MS Power CoatedTower bolts 150 MM @ Top | Nos | BMT-G-15 |  |  | 1 | 35 | 35
|  | MS Power coated Butt hings with screws 125 mm | Nos | BMT-G-29 |  |  | 6 | 31 | 186
|  | MS Power Coated aldrop with bolts 300 mm long | Nos | BMT-G-45 |  |  | 1 | 164 | 164
|  | MS power coated Door stopper | Nos | BMT G53 |  |  | 2 | 46 | 92
|  | MS power coated Handle 125 mm long |  | BMT G35 |  |  | 3 | 31 | 93
|  | Screws | nos | BMT M 21 |  |  | 80 | 2 | 160
|  | Nuts bolts | nos | Elec8.1.64 |  |  | 10 | 10 | 100
|  | MS Zhold fasts |  |  |  |  | 6 | 12 | 72
|  | wood primer | 2.25 | 1.5 |  | 2 | 6.75 | 321.685 | 217.1374
|  | Transportation charges |  |  |  |  | 1 | 150 | 150
7612.9074
|  | Add 14% overhead charges, Contractor profit |  |  |  |  | 7612.9074 | 0 | 0
MBG26 |  | BASIC COST per Each | [6 empty] | 7612.9074
Door size 1.50X2.00 M ( Frame only)
frames
|  | verticals | 2 | 2 | 0.1 | 0.075 | 0.03 | 25497.19 | 764.92
|  | horizontals | 1 | 1.65 | 0.1 | 0.075 | 0.012 | 25497.19 | 305.97
|  | labour charges |  |  |  |  | 0.042 | 17360 | 729.12
|  | MS Zhold fasts |  |  |  |  | 6 | 12 | 72
|  | wood primer | 2.25/3 | 1.5 |  | 2 | 2.25 | 321.685 | 72.3791
|  | Transportation charges |  |  |  |  | 1 | 60 | 60
2004.3891
|  | Add 14% overhead charges, Contractor profit |  |  |  |  | 2004.3891 | 0 | 0
MBG26 |  | Cost of Frame (1.50 X 2.0 M ) | [6 empty] | 2004.3891
|  | Cost of Shutters only (1.50 X2.0 M ) | [6 empty] | 5608.5183
| 7 | Supply and fixing of fully panelled Window frame and shutters of size 0.90 x 1.20 mt with country wood frame of size 75x100mm and S/F of 4 Nos. MS Hold fasts, incl. all labour charges such as making window frame and shutters and fiXing 10 Nos.of 12 mm square safety bars in to the frame etc,including applying primory coat, cost and conveyance of all materials .
Window size 0.90X1.20 mts
Frames
|  | verticals | 3 | 1.2 | 0.1 | 0.075 | 0.027 | 25497.19 | 688.42
|  | horizontals | 2 | 1.05 | 0.1 | 0.075 | 0.016 | 25497.19 | 407.96
|  | shutter verticals | 2X2 | 1.08 | 0.075 | 0.03175 | 0.01 | 31076.9 | 310.77
|  | shutter rails | 2x3 | 0.3675 | 0.075 | 0.03175 | 0.005 | 31076.9 | 155.38
|  | Planks | 2x2 | 0.2675 | 0.4775 | 0.025 | 0.013 | 31076.9 | 404
|  | labour charges |  |  |  |  | 0.071 | 17360 | 1232.56
BLD-CSTN-11-7 |  | Furniture - Iron - for External doors (Schedule Item 292)
|  | MS Power Coated Tower bolts 150 @ Top | Nos | BMT -G15 |  |  | 2 | 35 | 70
|  | MS Power Coated Tower bolts 150 @ Bottam | Nos | BMT -G15 |  |  | 2 | 35 | 70
|  | MS Power coated Butt hings with screws 100 mm LONG | Nos | BMT -G28 |  |  | 4 | 21 | 84
|  | Friction stay hinges for windows | Nos | BMT G71 |  |  | 2 | 97 | 194
|  | Screws | nos | BMT M 21 |  |  | 60 | 2 | 120
|  | MS Zhold fasts |  |  |  |  | 4 | 12 | 48
|  | wood primer | 2.75 | 0.9 |  | 1.2 | 2.97 | 321.685 | 95.54
|  | Cost of 12 mm Square Rods | 10 nos | 0.9 | 9 | 1.13 | 10.17 | 69.62 | 708.0354
|  | Transportation charges |  |  |  |  | 1 | 100 | 100
4688.6654
|  | Add 14% overhead charges, Contractor profit |  |  |  |  | 4688.6654 | 0 | 0
|  | BASIC COST per Each | [6 empty] | 4688.6654
Window size 0.90X1.2 M (Frame only)
Frames
|  | verticals | 3 | 1.2 | 0.1 | 0.075 | 0.027 | 25497.19 | 688.42
|  | horizontals | 2 | 1.05 | 0.1 | 0.075 | 0.016 | 25497.19 | 407.96
|  | labour charges |  |  |  |  | 0.043 | 17360 | 746.48
BLD-CSTN-11-7 |  | Furniture - Iron - for External doors (Schedule Item 292)
|  | MS Zhold fasts |  |  |  |  | 4 | 12 | 126
|  | wood primer | 2.75/3 | 0.9 |  | 1.2 | 0.99 | 321.685 | 29.1
|  | Cost of 12 mm Square Rods | 10 nos | 0.9 | 9 | 1.13 | 10.17 | 69.62 | 708.0354
|  | Transportation charges |  |  |  |  | 1 | 50 | 48
2753.9954
|  | Add 14% overhead charges, Contractor profit |  |  |  |  | 2753.9954 | 0 | 944.05
|  | BASIC COST per Each (Frame Only) (0.90x1.20)m | [6 empty] | 3698.0454
|  | BASIC COST per Each (Shutter Only)(0.90x1.20)m | [6 empty] | 990.62
| 8 | Supply and fixing of fully panelled Window frame and shutters of size 1.20 x 1.20 mt with country wood frame of size 75x100mm and S/F of 4 Nos. MS Hold fasts, incl. all labour charges such as making window frame and shutters and fiXing 10 Nos.of 12 mm square safety bars in to the frame etc,including applying primory coat, cost and conveyance of all materials .
Window size 1.20 x 1.20M
Frames
|  | verticals | 4 | 1.2 | 0.1 | 0.075 | 0.036 | 25497.19 | 917.9
|  | horizontals | 2 | 1.35 | 0.1 | 0.075 | 0.02 | 25497.19 | 509.94
|  | shutter verticals | 2X3 | 1.08 | 0.075 | 0.03175 | 0.015 | 31076.9 | 466.15
|  | shutter rails | 3x3 | 0.5175 | 0.075 | 0.03175 | 0.011 | 31076.9 | 341.85
|  | Planks | 3x2 | 0.23 | 0.4775 | 0.025 | 0.016 | 31076.9 | 497.23
|  | labour charges |  |  |  |  | 0.098 | 17360 | 1701.28
BLD-CSTN-11-7 |  | Furniture - Iron - for External doors (Schedule Item 292)
|  | MS Power Coated Tower bolts 150 @ Top | Nos | BMT -G15 |  |  | 3 | 35 | 105
|  | MS Power Coated Tower bolts 150 @ Bottam | Nos | BMT -G15 |  |  | 3 | 35 | 105
|  | MS Power coated Butt hings with screws 100 mm LONG | Nos | BMT -G28 |  |  | 6 | 21 | 126
|  | Friction stay hinges for windows | Nos | BMT G71 |  |  | 3 | 97 | 291
|  | Screws | nos | BMT M 21 |  |  | 90 | 2 | 180
|  | MS Zhold fasts |  |  |  |  | 4 | 12 | 48
|  | wood primer | 2.75 | 1.2 |  | 1.2 | 3.96 | 321.685 | 127.39
|  | Cost of 12 mm Square Rods | 10 nos | 1.2 | 12 | 1.13 | 13.56 | 69.62 | 944.0472
|  | Transportation charges |  |  |  |  | 1 | 100 | 100
6460.7872
|  | Add 14% overhead charges, Contractor profit |  |  |  |  | 6460.7872 | 0 | 0
|  | BASIC COST per Each | [6 empty] | 6460.7872
Window size1.20 x 1.20 M (Frame only)
Frames
|  | verticals | 4 | 1.2 | 0.1 | 0.075 | 0.036 | 25497.19 | 917.9
|  | horizontals | 2 | 1.35 | 0.1 | 0.075 | 0.02 | 25497.19 | 509.94
|  | labour charges |  |  |  |  | 0.056 | 17360 | 972.16
BLD-CSTN-11-7 |  | Furniture - Iron - for External doors (Schedule Item 292)
|  | MS Zhold fasts |  |  |  |  | 4 | 12 | 48
|  | wood primer | 2.75/3 | 1.2 |  | 1.2 | 1.32 | 321.685 | 42.46
|  | Cost of 12 mm Square Rods | 10 nos | 1.2 | 12 | 1.13 | 13.56 | 69.62 | 944.0472
|  | Transportation charges |  |  |  |  | 1 | 50 | 50
3484.5072
|  | Add 14% overhead charges, Contractor profit |  |  |  |  | 3484.5072 | 0 | 1180.06
|  | BASIC COST per Each (Frame Only) (1.20x1.20 )m | [6 empty] | 4664.5672
|  | BASIC COST per Each (Shutter Only)(1.2x1.20)m | [6 empty] | 1796.22
| 8 | Supply and fixing of fully panelled Window frame and shutters of size 1.50 x 1.20 mt with country wood frame of size 75x100mm and S/F of 4 Nos. MS Hold fasts, incl. all labour charges such as making window frame and shutters and fiXing 10 Nos.of 12 mm square safety bars in to the frame etc,including applying primory coat, cost and conveyance of all materials .
Window size 1.50 x 1.20M
Frames
|  | verticals | 4 | 1.2 | 0.1 | 0.075 | 0.036 | 25497.19 | 917.9
|  | horizontals | 2 | 1.65 | 0.1 | 0.075 | 0.025 | 25497.19 | 637.43
|  | shutter verticals | 2X3 | 1.08 | 0.075 | 0.03175 | 0.015 | 31076.9 | 466.15
|  | shutter rails | 3x3 | 0.6825 | 0.075 | 0.03175 | 0.015 | 31076.9 | 466.15
|  | Planks | 3x2 | 0.33 | 0.4775 | 0.025 | 0.024 | 31076.9 | 745.85
|  | labour charges |  |  |  |  | 0.115 | 17360 | 1996.4
BLD-CSTN-11-7 |  | Furniture - Iron - for External doors (Schedule Item 292)
|  | MS Power Coated Tower bolts 150 @ Top | Nos | BMT -G15 |  |  | 3 | 35 | 105
|  | MS Power Coated Tower bolts 150 @ Bottam | Nos | BMT -G15 |  |  | 3 | 35 | 105
|  | MS Power coated Butt hings with screws 100 mm LONG | Nos | BMT -G28 |  |  | 6 | 21 | 126
|  | Friction stay hinges for windows | Nos | BMT G71 |  |  | 3 | 97 | 291
|  | Screws | nos | BMT M 21 |  |  | 90 | 2 | 180
|  | MS Zhold fasts |  |  |  |  | 4 | 12 | 48
|  | wood primer | 2.75 | 1.5 |  | 1.2 | 4.95 | 321.685 | 159.23
|  | Cost of 12 mm Square Rods | 10 nos | 1.5 | 15 | 1.13 | 16.95 | 69.62 | 1180.059
|  | Transportation charges |  |  |  |  | 1 | 125 | 125
7549.169
|  | Add 14% overhead charges, Contractor profit |  |  |  |  | 7549.169 | 0 | 0
|  | BASIC COST per Each | [6 empty] | 7549.169
Window size1.50 x 1.20 M (Frame only)
Frames
|  | verticals | 4 | 1.2 | 0.1 | 0.075 | 0.036 | 25497.19 | 917.9
|  | horizontals | 2 | 1.65 | 0.1 | 0.075 | 0.025 | 25497.19 | 637.43
|  | labour charges |  |  |  |  | 0.061 | 17360 | 1058.96
BLD-CSTN-11-7 |  | Furniture - Iron - for External doors (Schedule Item 292)
|  | MS Zhold fasts |  |  |  |  | 4 | 12 | 48
|  | wood primer | 2.75/3 | 1.5 |  | 1.2 | 1.65 | 321.685 | 53.08
|  | Cost of 12 mm Square Rods | 10 nos | 1.5 | 15 | 1.13 | 16.95 | 69.62 | 1180.059
|  | Transportation charges |  |  |  |  | 1 | 75 | 75
3970.429
|  | Add 14% overhead charges, Contractor profit |  |  |  |  | 3970.429 | 0 | 0
|  | BASIC COST per Each (Frame Only) (1.50x1.20)M | [6 empty] | 3970.429
|  | BASIC COST per Each (Shutter Only)(1.50x1.20 )M | [6 empty] | 3578.74
| Assistant Exc.Engineer |  | Deputy Executive Engineer
| PR MPP Kalwakurthy |  | #REF!

## Datas Side wall (hidden)
D E T A I L E D D A T A S S S R - 2018-19
Construction of Anganwadi Building at Jeedipally Thanda (V) of Kalwakurthy (M) of Nagarkurnool District
Index-code | S No | Description | Unit | Quantity | Rate Rs. | Amount Rs.
| 1 | 2 | 3 | 4 | 5 | 6
BLD-CSTN-2-1 | 1 | Earthwork in excavation for structures as per drawing and technical specifications Clause 305.1 including setting out, construction of shoring and bracing, removal of stumps and other deleterious material and disposal upto a lead of 50 m, dressing of sides and bottom and backfilling in trenches with excavated suitable material as per Technical Specification 305 MORD / 304 MORTH
Unit : 1 cum
Taking output : 10 cum
a) Labour
|  | Mazdoor ( Unskilled) | No | 3.64 | 605 | 2202.2
|  | Add 75% for foundations | Cum | 0.75 | 2202.2 | 1651.65
|  | Add Mucipal Limits |  | 0 | 3853.85 | 0
|  | Cost for 10 cum |  |  |  | 3853.85
|  | Add 13.615 % overhead charges, Contractor profit |  | 3853.85 | 0 | 0
|  | Rate Per 10Cum |  |  |  | 3853.85
|  | Rate per 1cum |  |  | Rs | 385.385
BLD-CSTN-2-7 | 1 | Earthwork in excavation Hord Rock (blasting prohibited) up to 3.0 m depth
Unit : 10 cum
Taking output : 10 cum
a) Labour
|  | Mazdoor ( Unskilled) | No | 5.2 | 605 | 3146
|  | Add Mucipal Limits |  | 0 | 3146 | 0
b) Machinory
|  | Air Compressor 210/250Cfm | hr | 6 | 1206 | 7236 |  | 5.9465
As per Errata |  | 2- Jack hammers of Pneumatic breakers @1 Cfm/hr @6hr /breaker | d | 12 | 367 | 4404
|  | Cost for 10 cum |  |  |  | 14786
|  | Add 13.615 % overhead charges, Contractor profit |  | 14786 | 0 | 0
|  | Rate per 1 cum |  |  |  | 14786
|  | Rate per 1cum |  |  | Rs | 1478.6
BLD-CSTN-2-8 Amnedment 6.2 | 2 | Supplying and filling sand in trenches ,sides of the foundations and basement with initial lead in layers not exceeding 15 cm thick consolidatiing each depposited layer by watering and rampping including cost and conveyance of water to work site and all operational incidental ,labour charges hire charges and T & O Complete for finished item APSS 309 &310)
Unit : 1 cum
Taking output : 1 cum
a) Labour
|  | Mazdoor ( Unskilled) | No | 0.31 | 605 | 187.55
|  | Add Mucipal Limits |  | 0 | 187.55 | 0
|  | Sand for filling | Cum | 1 | 1010.6381 | 1010.64
|  | Water | Kl | 0.1 | 73 | 7.3
1205.49
|  | Add 13.615 % overhead charges, Contractor profit |  | 1205.49 | 0 | 0
|  | Add Seign Charges | Cum | 1 | 0 | 0
1205.49
|  | Rate per 1 cum |  |  | Rs | 1205.49
BLD-CSTN-2-9 Amnedment A(3) | 3 | Supplying and filling gravel in trenches ,sides of the foundations and basement with initial lead in layers not exceeding 15 cm thick consolidatiing each depposited layer by watering and rampping including cost and conveyance of water to work site and all operational incidental ,labour charges hire charges and T & O Complete for finished item APSS 309 &310)
Unit : 6 cum
Taking output : 6 cum
a) Labour
|  | Mazdoor ( Unskilled) | No | 0.31 | 605 | 187.55
|  | Add Mucipal Limits |  | 0 | 187.55 | 0
|  | Gravel for filling | Cum | 6 | 187.3558 | 1124.13
|  | Water | Kl | 0.72 | 73 | 52.56
1364.24
|  | Add 13.615 % overhead charges, Contractor profit |  | 1364.24 | 0 | 0
|  | Add Seign Charges | Cum | 6 | 0 | 0
1364.24
|  | Rate per 1 cum |  |  | Rs | 227.37
BLD-CSTN-1 |  | MORTARS
BLD-CSTN-1-1 | 4 | Cement Mortar (1 : 1)
Unit : 1cum
A. MATERIALS:
|  | Cement | kg. | 1440 | 6656 | 9584.64
|  | Sand (including 5% wastage) | cum | 1.05 | 1239.6381 | 1301.62
B. MACHINERY
C. LABOUR:
|  | Man mazdoor for mixing mortar | day | 0.2 | 605 | 121
|  | Add Mucipal Limits |  | 0 | 121 | 0
|  | Grand Total |  |  | Rs | 11007.26
BLD-CSTN-1-3 | 5 | Cement Mortar (1 : 2)
Unit : 1cum
A. MATERIALS:
|  | Cement | kg. | 720 | 6656 | 4792.32
|  | Sand (including 5% wastage) | cum | 1.05 | 1239.6381 | 1301.62
B. MACHINERY
C. LABOUR:
|  | Man mazdoor for mixing mortar | day | 0.2 | 605 | 121
|  | Add Mucipal Limits |  | 0 | 121 | 0
|  | Grand Total |  |  | Rs | 6214.94
BLD-CSTN-1-4 | 6 | Cement Mortar (1 : 3)
Unit : 1cum
A. MATERIALS:
|  | Cement | kg. | 480 | 6656 | 3194.88
|  | Sand (including 5% wastage) | cum | 1.05 | 1239.6381 | 1301.62
B. MACHINERY
C. LABOUR:
|  | Man mazdoor for mixing mortar | day | 0.2 | 605 | 121
|  | Add Mucipal Limits |  | 0 | 121 | 0
|  | Grand Total |  |  | Rs | 4617.5
BLD-CSTN-1-5 | 7 | Cement Mortar (1 : 4)
Unit : 1cum
A. MATERIALS:
|  | Cement | kg. | 360 | 6656 | 2396.16
|  | Sand (including 5% wastage) | cum | 1.05 | 1239.6381 | 1301.62
B. MACHINERY
C. LABOUR:
|  | Man mazdoor for mixing mortar | day | 0.2 | 605 | 121
|  | Add Mucipal Limits |  | 0 | 121 | 0
|  | Grand Total |  |  | Rs | 3818.78
BLD-CSTN-1-6 | 8 | Cement Mortar (1 : 5)
Unit : 1cum
A. MATERIALS:
|  | Cement | kg. | 288 | 6656 | 1916.93
|  | Sand (including 5% wastage) | cum | 1.05 | 1239.6381 | 1301.62
B. MACHINERY
C. LABOUR:
|  | Man mazdoor for mixing mortar | day | 0.2 | 605 | 121
|  | Add Mucipal Limits |  | 0 | 121 | 0
|  | Grand Total |  |  | Rs | 3339.55
BLD-CSTN-1-7 | 9 | Cement Mortar (1 : 6)
Unit : 1cum
A. MATERIALS:
|  | Cement | kg. | 240 | 6656 | 1597.44
|  | Sand (including 5% wastage) | cum | 1.05 | 1239.6381 | 1301.62
B. MACHINERY
C. LABOUR:
|  | Man mazdoor for mixing mortar | day | 0.2 | 605 | 121
|  | Add Mucipal Limits |  | 0 | 121 | 0
|  | Grand Total |  |  | Rs | 3020.06
BLD-CSTN-1-8 | 10 | Cement Mortar (1 : 8)
Unit : 1cum
A. MATERIALS:
|  | Cement | kg. | 180 | 6656 | 1198.08
|  | Sand (including 5% wastage) | cum | 1.05 | 1239.6381 | 1301.62
B. MACHINERY
C. LABOUR:
|  | Man mazdoor for mixing mortar | day | 0.2 | 605 | 121
|  | Add Mucipal Limits |  | 0 | 121 | 0
|  | Grand Total |  |  | Rs | 2620.7
BLD-CSTN-3-5 | 11 | Plain Cement concrete (1:4:8) using 40 mm metal with concrete mixture. All work upto plinth level. nominal mix (cement: fine aggregate: Coarse aggregate) using 40mm size HBG (SS5) metal from approved quarry including cost and conveyance of all materials like cement, sand, coarse aggregate, water etc. to site, including seigniorage charges, Countryes & other taxes on all materials, all operational, incidental, and labor charges such as mixing, laying and ramming concrete in layers in position not exceeding 15cm, finishing top surface, curing concrete, etc., complete for finished item of work for Foundations and Flooring Bed (APSS No. 402)
Unit = 1cum
A. MATERIALS:
|  | Cement | kg | 162 | 6656 | 1078.27
|  | Coarse aggregate 40 mm | cum | 0.9 | 1182.2034 | 1063.98
|  | Sand of Concrete | cum | 0.45 | 1010.6381 | 454.79
|  | Water for Curing | Kl | 1.2 | 81 | 97.2
|  | Concrete Mixer 10 / 7 cft (0.2 / 0.8 cum) capacity | hour | 1 | 472.6 | 472.6
C. LABOUR:
|  | Mason 1st class | day | 0.1 | 680 | 68
|  | Mazdoor (unskilled) | day | 1.39 | 605 | 840.95
|  | Add Mucipal Limits |  | 0 | 908.95 | 0
|  | Water Charges 1% |  | 4075.79 | 0.01 | 40.76
|  | Grand Total |  |  |  | 4116.55
|  | Add 13.615 % overhead charges, Contractor profit |  | 4116.55 | 0 | 0
[5 empty] | Rs | 4116.55
|  | Add Seign Charges of Metal | cum | 0.9 | 0 | 0
|  | Add Seign Charges of Sand | cum | 0.45 | 0 | 0
|  | Rate per 1 cum |  |  |  | 4116.55
BLD-CSTN-3-7 | 12 | Plain Cement concrete (1:5:10) using 40 mm metal with Concrete mixture. using 40mm size HBG (SS5) metal from approved quarry including cost and conveyance of all materials like cement, sand, coarse aggregate, water etc. to site, including seigniorage charges, Countryes & other taxes on all materials, all operational, incidental, and labor charges such as mixing, laying and ramming concrete in layers in position not exceeding 15cm, finishing top surface, curing concrete, etc., complete for finished item of work for Foundations and Flooring Bed (APSS No. 402) All work upto plinth level.
Unit = 1cum
A. MATERIALS:
|  | Cement | kg | 129.6 | 6656 | 862.62
|  | Coarse aggregate 40 mm | cum | 0.9 | 1182.2034 | 1063.98
|  | Sand of Concrete | cum | 0.45 | 1010.6381 | 454.79
|  | Water lncluding curing | Kl | 1.2 | 73 | 87.6
B. MACHINERY
|  | Concrete Mixer 10 / 7 cft (0.2 / 0.8 cum) capacity | hour | 1 | 472.6 | 472.6
C. LABOUR:
|  | Mason 1st class | day | 0.1 | 680 | 68
|  | Mazdoor (unskilled) | day | 1.39 | 605 | 840.95
|  | Add Mucipal Limits |  | 0 | 908.95 | 0
|  | Grand Total |  |  |  | 3850.54
|  | Add 13.615 % overhead charges, Contractor profit |  | 3850.54 | 0 | 0
|  | Rate per 1 cum |  |  | Rs | 3850.54
|  | Add Seign Charges of Metal | cum | 0.9 | 0 | 0
|  | Add Seign Charges of Sand | cum | 0.45 | 0 | 0
|  | Rate per 1 cum |  |  |  | 3850.54
BLD-CSTN-6-12 | 13 | RR Masonry in CM (1:6) Cement: Sand) using hard granite stones from approved quarry including cost and conveyance of all materials like Granite stones, cement, sand, water, etc., to site including seigniorage charges, Countryes & other taxes on all materials, all operational, incidental, and labor charges such as cutting stones to required size and shape, mixing of cement mortar, constructing masonry, curing etc., complete for finished item of work for foundation and basement (APSS No. 601 & 615)
Unit = 1cum
A. MATERIALS:
|  | Cement | kg | 79.2 | 6656 | 527.16
|  | CR Stone | cum | 0.44 | 438.3025 | 192.85
|  | Rough Stone | cum | 0.5 | 427.3025 | 213.65
|  | Bond Stones( 0.25 x 0.25 x 0.45-0.60 ) | cum | 0.16 | 1633.5625 | 261.37
|  | Sand of Mortor | cum | 0.33 | 1239.6381 | 409.08
B. LABOUR:
|  | Mason 1st class | day | 1.2 | 680 | 816
|  | Mazdoor (unskilled) | day | 2 | 605 | 1210
|  | Add Mucipal Limits |  | 0 | 2026 | 0
|  | Grand Total |  |  |  | 3630.11
|  | Add 13.615 % overhead charges, Contractor profit |  | 3630.11 | 0 | 0
|  | BASIC COST per 1 cum |  |  | Rs | 3630.11
|  | Add Seign Charges of Stone | cum | 1.1 | 0 | 0
|  | Add Seign Charges of Sand | cum | 0.33 | 0 | 0
|  | BASIC COST per 1 cum |  |  |  | 3630.11
BLD-CSTN-6-13 | 14 | RR Masonry in CM (1:8)
Unit = 1cum
A. MATERIALS:
|  | Cement | kg | 59.4 | 6656 | 395.37
|  | CR Stone | cum | 0.44 | 438.3025 | 192.85
|  | Rough Stone | cum | 0.5 | 427.3025 | 213.65
|  | BondStones 7Nos( 0.25 x 0.25 x 0.45-0.60 ) | cum | 0.16 | 1633.5625 | 261.37
|  | Sand of Mortor | cum | 0.33 | 1239.6381 | 409.08
B. LABOUR:
|  | Mason 1st class | day | 1.2 | 680 | 816
|  | Mazdoor (unskilled) | day | 2 | 605 | 1210
|  | Add Mucipal Limits |  | 0 | 2026 | 0
|  | Grand Total |  |  |  | 3498.32
|  | Add 13.615 % overhead charges, Contractor profit |  | 3498.32 | 0 | 0
|  | BASIC COST per 1 cum |  |  | Rs | 3498.32
|  | Add Seign Charges of Stone | cum | 1.1 | 0 | 0
|  | Add Seign Charges of Sand | cum | 0.33 | 0 | 0
|  | BASIC COST per 1 cum |  |  | Rs | 3498.32
BLD-CSTN-6.6 | 15 | CRS Masonry in CM (1:6) 2nd Sort (Cement: Sand) using hard granite stones from approved quarry including cost and conveyance of all materials like Granite stones, cement, sand, water, etc., to site including seigniorage charges, Countryes & other taxes on all materials, all operational, incidental, and labor charges such as cutting stones to required size and shape, mixing of cement mortar, constructing masonry, curing etc., complete for finished item of work for foundation and basement (APSS No. 601 & 615)
Unit = 1cum
A. MATERIALS:
|  | Cement | kg | 76.8 | 6656 | 511.18
|  | CR Stone ( 30x30x60Cm) | cum | 0.94 | 438.3025 | 412
|  | Bond Stones( 0.25 x 0.25 x 0.45-0.60 ) | 7Nos. | 0.16 | 1633.5625 | 261.37
|  | Sand of Mortor | cum | 0.32 | 1239.6381 | 396.68
B. LABOUR:
|  | Mason 1st class | day | 1.5 | 680 | 1020
|  | Mazdoor (unskilled) | day | 2.32 | 605 | 1403.6
|  | Add Mucipal Limits |  | 0 | 2423.6 | 0
|  | Grand Total |  |  |  | 4004.83
|  | Add 13.615 % overhead charges, Contractor profit |  | 4004.83 | 0 | 0
[5 empty] | Rs | 4004.83
|  | Add Seign Charges of Stone | cum | 1.1 | 0 | 0
|  | Add Seign Charges of Sand | cum | 0.32 | 0 | 0
|  | BASIC COST per 1 cum |  |  | Rs | 4004.83
BLD-CSTN-6.6 | 16 | CRS Masonry in CM (1:8) 2nd Sort
Unit = 1cum
A. MATERIALS:
|  | Cement | kg | 57.6 | 6656 | 383.39
|  | CR Stone ( 30x30x60Cm) | cum | 0.94 | 438.3025 | 412
|  | Bond Stones ( 0.25 x 0.25 x 0.45-0.60 ) | 7Nos. | 0.16 | 1633.5625 | 261.37
|  | Sand of Mortor | cum | 0.32 | 1239.6381 | 396.68
B. LABOUR:
|  | Mason 1st class | day | 1.5 | 680 | 1020
|  | Mazdoor (unskilled) | day | 2.32 | 605 | 1403.6
|  | Add Mucipal Limits |  | 0 | 2423.6 | 0
|  | Grand Total |  |  |  | 3877.04
|  | Add 13.615 % overhead charges, Contractor profit |  | 3877.04 | 0 | 0
[5 empty] | Rs | 3877.04
|  | Add Seign Charges of Stone | cum | 1.1 | 0 | 0
|  | Add Seign Charges of Sand | cum | 0.32 | 0 | 0
|  | BASIC COST per 1 cum |  |  | Rs | 3877.04
BLD-CSTN-7-1 | 17 | Flush Pointing with CM (1:3) to Brick / CRS Masonry
Unit = 10 sqm
A. MATERIALS:
|  | Cement | kg | 14.4 | 6656 | 95.85
|  | Sand of Mortor | cum | 0.03 | 1239.6381 | 37.19
B. LABOUR:
|  | Mason 2nd class | day | 0.5 | 650 | 325
|  | Mazdoor (unskilled) | day | 0.74 | 605 | 447.7
|  | Add Mucipal Limits |  | 0 | 772.7 | 0
|  | Grand Total |  |  |  | 905.74
|  | Add 13.615 % overhead charges, Contractor profit |  | 905.74 | 0 | 0
[5 empty] | Rs | 905.74
|  | Add Seign Charges of Sand | cum | 0.03 | 0 | 0
|  | BASIC COST per 10 sqm |  |  | Rs | 905.74
BLD-CSTN-7-2 | 18 | Flush Pointing with CM (1:3) to RR Masonry
Unit = 10 sqm
A. MATERIALS:
|  | Cement | kg | 14.4 | 6656 | 95.85
|  | Sand of Mortor | cum | 0.03 | 1239.6381 | 37.19
B. LABOUR:
|  | Mason 2nd class | day | 0.5 | 650 | 325
|  | Mazdoor (unskilled) | day | 0.74 | 605 | 447.7
|  | Add Mucipal Limits |  | 0 | 772.7 | 0
|  | Grand Total |  |  |  | 905.74
|  | Add 13.615 % overhead charges, Contractor profit |  | 905.74 | 0 | 0
[5 empty] | Rs | 905.74
|  | Add Seign Charges of Sand | cum | 0.03 | 0 | 0
|  | BASIC COST per 10 sqm |  |  | Rs | 905.74
BLD-CSTN-7-3 | 19 | Raised Pointing with CM (1:3) to RR Masonry
Unit = 10 sqm
A. MATERIALS:
|  | Cement | kg | 28.8 | 6656 | 191.69
|  | Sand for mortor | cum | 0.06 | 1239.6381 | 74.38
B. LABOUR:
|  | Mason 2nd class | day | 0.5 | 650 | 325
|  | Mazdoor (unskilled) | day | 0.74 | 605 | 447.7
|  | Add Mucipal Limits |  | 0 | 772.7 | 0
|  | Grand Total |  |  |  | 1038.77
|  | Add 13.615 % overhead charges, Contractor profit |  | 1038.77 | 0 | 0
[5 empty] | Rs | 1038.77
|  | Add Seign Charges of Sand | cum | 0.03 | 0 | 0
|  | BASIC COST per 10 sqm |  |  | Rs | 1038.77
BLD-CSTN-3-13 | 20 | RCC M- 20 Nominal mix (Cement:fine aggregate: coarse aggregate) corresponding to Table 9 of IS 456 using 20mm size graded machine crushed hard granite metal (coarse aggregate) from approved quarry including cost and conveyance of all materials like cement, Sand of Concrete coarse aggregate, water etc., to site and including sales & other taxes on all materials including all operational, incidental and labour charges such as machine mixing, laying concrete, curing etc.,complete but excluding cost of steel and its fabrication charges for finished item of work, but excluding centering, shuttering.
| A | FOUNDATIONS, PLINTH, PEDESTALS (Below Plinth)
A. MATERIALS:
|  | 20mm HBG graded metal | cum | 0.9 | 1493.2034 | 1343.88
|  | Sand for concrete | cum | 0.45 | 1010.6381 | 454.79
|  | Cement (As per CE PR MGNREGS memo) | Kgs | 400 | 6656 | 2662.4
B. LABOUR:
|  | 1st Class Mason | day | 0.133 | 680 | 90.44
|  | 2nd Class Mason | day | 0.267 | 650 | 173.55
|  | Mazdoor (Both Men and Women) | day | 3.6 | 605 | 2178
|  | Add Mucipal Limits |  | 0 | 2441.99 | 0
B. MACHINERY
|  | Concrete Mixer 10 / 7 cft (0.2 / 0.8 cum) capacity | hour | 1 | 472.6 | 472.6
|  | 40 mm neelde Vibrator | hour | 1 | 191.7 | 191.7
|  | Water (including for curing) | kl | 1.2 | 73 | 87.6
|  | BASIC COST per 1 cum |  |  | Rs | 7654.96
| 1 | Footings
|  | BASIC COST per 1 cum |  |  |  | 7654.96
|  | centering charges for Materials |  |  |  | 288
|  | centering charges for labour |  |  |  | 601
|  | Add Extra on L.C of centreing |  | 601 | 0 | 0
8543.96
|  | Add 13.615 % overhead charges, Contractor profit |  | 8543.96 | 0 | 0
|  | Rate per Cum |  |  | Rs | 8543.96
|  | Add Seign Charges of Metal | cum | 0.9 | 0 | 0
|  | Add Seign Charges of Sand | cum | 0.45 | 0 | 0
|  | Rate per 1 cum |  |  | Rs | 8543.96
| b | Pedastals
|  | BASIC COST per 1 cum |  |  |  | 7654.96
|  | centering charges for Materials |  |  |  | 328
|  | centering charges for labour |  |  |  | 956
|  | Add Extra on L.C of centreing |  | 956 | 0 | 0
8938.96
|  | Add 13.615 % overhead charges, Contractor profit |  | 8938.96 | 0 | 0
|  | Rate per Cum |  |  | Rs | 8938.96
|  | Add Seign Charges of Metal | cum | 0.9 | 0 | 0
|  | Add Seign Charges of Sand | cum | 0.45 | 0 | 0
|  | Rate per 1 cum |  |  | Rs | 8938.96
| c | Plinth beams
|  | BASIC COST per 1 cum |  |  |  | 7654.96
|  | centering charges for Materials |  |  |  | 1390
|  | centering charges for labour |  |  |  | 1449
|  | Add Extra on L.C of centreing |  | 1449 | 0 | 0
10493.96
|  | Add 13.615 % overhead charges, Contractor profit |  | 10493.96 | 0 | 0
|  | Rate per Cum |  |  | Rs | 10493.96
|  | Add Seign Charges of Metal | cum | 0.9 | 0 | 0
|  | Add Seign Charges of Sand | cum | 0.45 | 0 | 0
|  | Rate per 1 cum |  |  | Rs | 10493.96
| B | COLUMNS, LINTELS, WATER TANKS, RCC WALLS IN BUILDINGS
For Ground Floor
A. MATERIALS:
|  | 20mm HBG graded metal | cum | 0.9 | 1493.2034 | 1343.88
|  | Sand for concrete | cum | 0.45 | 1010.6381 | 454.79
|  | Cement (As per CE PR MGNREGS memo) | Kgs | 400 | 6656 | 2662.4
B. LABOUR:
|  | 1st Class Mason | day | 0.167 | 680 | 113.56
|  | 2nd Class Mason | day | 0.167 | 650 | 108.55
|  | Mazdoor (Both Men and Women) | day | 4.7 | 605 | 2843.5
|  | Add Mucipal Limits |  | 0 | 3065.61 | 0
B. MACHINERY
|  | Concrete Mixer 10 / 7 cft (0.2 / 0.8 cum) capacity | hour | 1 | 472.6 | 472.6
|  | 40 mm neelde Vibrator | hour | 1 | 191.7 | 191.7
|  | Water (including for curing) | kl | 1.2 | 73 | 87.6
|  | BASIC COST per 1 cum |  |  | Rs | 8278.58
| a | Side walls
|  | BASIC COST per 1 Sqm' | Sqm | 0.1 | 8278.58 | 827.858
|  | centering charges for Materials | Sqm | 1 | 1206 | 1206
|  | centering charges for labour | Sqm | 1 | 1574 | 1574
|  | Add Extra on L.C of centreing |  | 1574 | 0 | 0
|  | Rate per Sqm |  |  | Rs | 3607.858
| C | RCC SLABS, BEAMS
A. MATERIALS:
|  | 20mm HBG graded metal | cum | 0.9 | 1493.2034 | 1343.88
|  | Sand for Concrete | cum | 0.45 | 1010.6381 | 454.79
|  | Cement (As per CE PR MGNREGS memo) | Kgs | 400 | 6656 | 2662.4
B. LABOUR:
|  | 1st Class Mason | day | 0.067 | 680 | 45.56
|  | 2nd Class Mason | day | 0.133 | 650 | 86.45
|  | Mazdoor (Both Men and Women) | day | 2.5 | 605 | 1512.5
|  | Add Mucipal Limits |  | 0 | 1644.51 | 0
|  | Concrete Mixer 10 / 7 cft (0.2 / 0.8 cum) capacity | hour | 0.267 | 472.6 | 126.18
|  | 40 mm neelde Vibrator | hour | 0.267 | 191.7 | 51.18
|  | Water (including for curing) | kl | 1.2 | 73 | 87.6
|  | BASIC COST per 1 cum |  |  | Rs | 6370.54
| a | Beams
|  | BASIC COST per 1 cum |  |  |  | 6370.54
|  | centering charges for Materials |  |  |  | 2085
|  | centering charges for labour |  |  |  | 1812
|  | Add Extra on L.C of centreing |  | 1812 | 0 | 0 |  |  | 0.125 | 0.0625
|  | Rate per Cum |  |  | Rs | 10267.54 |  |  | 0.0375
|  |  |  | GF | FF | SF
|  | Basic Rate |  | 10267.54 | 10267.54 | 10267.54
|  | Add Lift Charges @ 10% on LC | 10% | 0 | 345.651 | 691.302
|  | Add Hire Charges for Centering on Scaffolding @10% of Labour Charges of Centering Rs 1812.00 | 10% |  |  | 181.2
|  | Add 13.615 % overhead charges, Contractor profit | 0 | 0 | 0 | 0
|  | Rate per Cum |  | 10267.54 | 10613.191 | 11140.042
|  | Add Seign Charges of Metal | 0.9 | 0 | 0 | 0
|  | Add Seign Charges of Sand | 0.45 | 0 | 0 | 0
|  | Rate per 1 cum | Rs | 10267.54 | 10613.191 | 11140.042
| b | Slabs of 100 mm thick
|  | BASIC COST per 1 cum | cum | 1.15 | 6370.54 | 7326.12
|  | centering charges for Materials |  |  |  | 2360
|  | centering charges for labour |  |  |  | 2050
|  | Add Extra on L.C of centreing |  | 2050 | 0 | 0
|  | Rate per 10 Sqm |  |  | Rs | 11736.12
|  |  |  | GF | FF | SF
|  | Basic Rate |  | 11736.12 | 11736.12 | 11736.12
|  | Add Lift Charges @ 10% on LC | 10% |  | 369.451 | 738.902
|  | Add Hire Charges for Centering on Scaffolding @10% of Labour Charges of Centering Rs 2050 | 10% |  |  | 205
|  | Add 13.615 % overhead charges, Contractor profit | 0 | 0 | 0 | 0
|  | Rate per 10 Sqm |  | 11736.12 | 12105.571 | 12680.022
|  | Add Seign Charges of Metal | 1.035 | 0 | 0 | 0
|  | Add Seign Charges of Sand | 0.5175 | 0 | 0 | 0
|  | Rate per 1 cum | Rs | 11736.12 | 12105.571 | 12680.022
| b | Slabs of 115 mm thick
|  | BASIC COST per 1 cum | cum | 1.15 | 6370.54 | 7326.12
|  | centering charges for Materials |  |  |  | 2360
|  | centering charges for labour |  |  |  | 2050
|  | Add Extra on L.C of centreing |  | 2050 | 0 | 0
|  | Rate per 10 Sqm |  |  | Rs | 11736.12
|  |  |  | GF | FF | SF
|  | Basic Rate |  | 11736.12 | 11736.12 | 11736.12
|  | Add Lift Charges @ 10% on LC | 10% |  | 369.451 | 738.902
|  | Add Hire Charges for Centering on Scaffolding @10% of Labour Charges of Centering Rs 2050 | 10% |  |  | 205
|  | Add 13.615 % overhead charges, Contractor profit | 0 | 0 | 0 | 0
|  | Rate per 10 Sqm |  | 11736.12 | 12105.571 | 12680.022
|  | Add Seign Charges of Metal | 1.035 | 0 | 0 | 0
|  | Add Seign Charges of Sand | 0.5175 | 0 | 0 | 0
|  | Rate per 1 cum | Rs | 11736.12 | 12105.571 | 12680.022
Slabs of 125 mm thick
|  | BASIC COST per 1 cum | cum | 1.25 | 6370.54 | 7963.18
|  | centering charges for Materials |  |  |  | 2360
|  | centering charges for labour |  |  |  | 2050
|  | Add Extra on L.C of centreing |  | 2050 | 0 | 0
|  | Rate per 10 Sqm |  |  | Rs | 12373.18
|  |  |  | GF | FF | SF
|  | Basic Rate |  | 12373.18 | 12373.18 | 12373.18
|  | Add Lift Charges @ 10% on LC | 10% |  | 369.451 | 738.902
|  | Add Hire Charges for Centering on Scaffolding @10% of Labour Charges of Centering Rs 2050 | 10% |  |  | 205
|  | Add 13.615 % overhead charges, Contractor profit | 0 | 0 | 0 | 0
|  | Rate per 10 Sqm |  | 12373.18 | 12742.631 | 13317.082
|  | Add Seign Charges of Metal | 1.125 | 0 | 0 | 0
|  | Add Seign Charges of Sand | 0.5625 | 0 | 0 | 0
|  | Rate per 1 cum | Rs | 12373.18 | 12742.631 | 13317.082
Slabs of 175 mm thick
|  | BASIC COST per 1 cum | cum | 1.75 | 6370.54 | 11148.45
|  | centering charges for Materials |  |  |  | 2430
|  | centering charges for labour |  |  |  | 2110
|  | Add Extra on L.C of centreing |  | 2110 | 0 | 0
|  | Rate per 10 Sqm |  |  | Rs | 15688.45
|  |  |  | GF | FF | SF
|  | Basic Rate |  | 15688.45 | 15688.45 | 15688.45
|  | Add Lift Charges @ 10% on LC | 10% | 0 | 375.451 | 750.902
|  | Add Hire Charges for Centering on Scaffolding @10% of Labour Charges of Centering Rs 2110 | 10% |  |  | 211
|  | Add 13.615 % overhead charges, Contractor profit | 0 | 0 | 0 | 0
|  | Rate per 10 Sqm |  | 15688.45 | 16063.901 | 16650.352
|  | Add Seign Charges of Metal | 1.575 | 0 | 0 | 0
|  | Add Seign Charges of Sand | 0.7875 | 0 | 0 | 0
|  | Rate per 1 cum | Rs | 15688.45 | 16063.901 | 16650.352
| c | Sunshades 75 mm at fixed end and 50mm at free end
|  | Cost per Rm | rmt | 0.0375 | 6370.54 | 238.9 | 0.0375
|  | centering charges for Materials | Sqm | 0.6 | 233 | 139.8
|  | centering charges for labour | Sqm | 0.6 | 236 | 141.6
|  | Add Extra on L.C of centreing |  | 141.6 | 0 | 0
520.3
|  | Rate per Rm |  |  | Rs | 520.3
|  |  |  | GF | FF | SF
|  | Basic Rate |  | 520.3 | 520.3 | 520.3
|  | Add Lift Charges @ 10% on LC | 10% | 0 | 62.2001 | 124.4002
|  | Add Hire Charges for Centering on Scaffolding @10% of Labour Charges of Centering Rs 0.60x236.00=141.60 | 10% |  |  | 14.16
|  | Add 13.615 % overhead charges, Contractor profit | 0 | 0 | 0 | 0
|  |  |  | 520.3 | 582.5001 | 658.8603
|  | Add Seign Charges of Metal | 0.03375 | 0 | 0 | 0
|  | Add Seign Charges of Sand | 0.016875 | 0 | 0 | 0
|  | Rate per Rm | Rs | 520.3 | 582.5001 | 658.8603
BLD-CSTN-2-10 | 21 | Plain Cement concrete - Nominal Mix (1:3:6) for Bed Blocks
using 20mm metal with hand mixing
Unit : 1cum
A. MATERIALS:
|  | Cement | Kg | 220 | 6656 | 1464.32
|  | Coarse aggregate 20 mm | cum | 0.9 | 1493.2034 | 1343.88
|  | Sand of Concrete | cum | 0.45 | 1010.6381 | 454.79
B. LABOUR:
|  | Mason 1st class | day | 0.1 | 680 | 68
|  | Mazdoor (unskilled) | day | 2.36 | 605 | 1427.8
|  | Add Mucipal Limits |  | 0 | 1495.8 | 0
|  | centering charges for Materials |  |  |  | 61
|  | centering charges for labour |  |  |  | 274
|  | Add Extra on L.C of centreing |  | 274 | 0 | 0 |  |  | 0.125 | 0.0625
|  | Grand Total |  |  |  | 5093.79
|  | Add 13.615 % overhead charges, Contractor profit |  | 5093.79 | 0 | 0
|  | BASIC COST per Cum |  |  | Rs | 5093.79
|  | Add Seign Charges of Metal |  | 0.9 | 0 | 0
|  | Add Seign Charges of Sand |  | 0.45 | 0 | 0
|  | Rate per 1 cum | Rs |  |  | 5093.79
DESIGN MIX CONCRETE (WEIGH BATCH at SITE)
BLD-CSTN-4-1 Amendment dt01.08.11 item 29 | 26 11.7 | Providing High Yield Strength Deformed (HYSD)/ Thermo Mechanically Treated (TMT) / Mild steel (MS) steel bars (Fe 415/ Fe 500 grade as per IS 1786-1979) of different diameters for RCC works , including labour charges for straightening, cutting, bending to required sizes and shapes, placing in position with cover blocks of approved materials and size and tying and lap-splicing with binding wire of 18 SWG, forming grills for reinforcement work as per approved designs and drawings, including cost and conveyance of steel bars, including all wastages such as overlaps, couplings, chairs, spacer bars including cost and conveyance of binding wire, cover blocks and all incidental, operational, labour charges such as cutting, bending, placing in position, tying including sales and other taxes on all materials etc., complete for finished item of work in all floors.( APSS No.126)
Unit = t
(a) Material
|  | HYSD bars including 5 per cent for overlaps and wastage | t | 1.05 | 60180 | 63189
|  | Binding wire VP30 | kg | 6 | 46 | 276
(b) Labour for cutting, bending, shifting to site, tying and placing in position
|  | Blacksmith / Bar bender | day | 10 | 805 | 8050
|  | Mazdoor (Unskilled) | day | 10 | 605 | 6050
|  | Add Mucipal Limits |  | 0 | 14100 | 0
|  | (a+b) |  |  |  | 77565
|  | (c) Overheads on (a+b) @ 14% |  | 77565 | 0 | 0
|  | Rate per t = a+b+c |  |  | Rs | 77565
BLD-CSTN-5-4 iv | 22 | Brick Masonry in CM (1:6) with 2nd class Bricks traditional size 23 x 11 x 7 cms
Unit = 1cum
A. MATERIALS:
|  | Cement | kg | 48 | 6656 | 319.49
|  | Bricks traditional size 23 x 11 x 7 cms 2nd class | Nos | 512 | 9331.8224 | 4777.89
|  | Sand for Mortor | cum | 0.2 | 1239.6381 | 247.93
B. LABOUR:
|  | Mason 1st class | day | 0.24 | 680 | 163.2
|  | Mason 2nd class | day | 0.56 | 650 | 364
|  | Mazdoor (unskilled) | day | 1.89 | 605 | 1143.45
|  | Add Mucipal Limits |  | 0 | 1670.65 | 0
|  | Grand Total |  |  | Rs | 7015.96
Gorund Floor
|  | BASIC COST per 1 cum | Cum | 1 | 7015.96 | 7015.96
|  | Add Scaffolding Charges | Cum | 1 | 0 | 0
7015.96
|  | Add 13.615 % overhead charges, Contractor profit |  | 7015.96 | 0 | 0
[5 empty] | Rs | 7015.96
|  |  |  | GF | FF | SF
|  | Basic Rate |  | 7015.96 | 7015.96 | 7015.96
|  | Add extra for Scaffolding Material Charges @ Rs 10.32 Sqm | 4.348 |  | 44.8714 | 89.7427
|  | Add extra for Scaffolding labour Charges @ Rs 75.68 Sqm /108.36 Sqm | 4.348 |  | 327.7522 | 471.1493
|  | Add Labour Comp on LC | 0 | 0 | 0 | 0
|  | Add Hire Charges for Centering on Scaffolding @ 50% of Labour Charges of Centering (4.348*96.94 = 421.50) | 50% |  |  | 235.57 |  |  | 401.81
|  | Add 13.615 % overhead charges, Contractor profit | 0 | 0 | 0 | 0
|  | Rate per Cum |  | 7015.96 | 7388.5836 | 7812.422
|  | Add Seign Charges of Bricks | 512 | 0 | 0 | 0
|  | Add Seign Charges of Sand | 0.2 | 0 | 0 | 0
|  | BASIC COST per 1 cum | Rs | 7015.96 | 7388.5836 | 7812.422
BLD-CSTN-5-5 v | 23 | Brick Masonry in CM (1:8) with Bricks traditional size 23 x 11 x 7 cms 2nd Class
Unit = 1cum
A. MATERIALS:
|  | Cement | kg | 36 | 6656 | 239.62
|  | Bricks traditional size 23 x 11 x 7 cms 2nd class | Nos | 512 | 9331.8224 | 4777.89
|  | Sand for Mortor | cum | 0.2 | 1239.6381 | 247.93
B. LABOUR:
|  | Mason 1st class | day | 0.24 | 680 | 163.2
|  | Mason 2nd class | day | 0.56 | 650 | 364
|  | Mazdoor (unskilled) | day | 1.89 | 605 | 1143.45
|  | Add Mucipal Limits |  | 0 | 1670.65 | 0
|  | BASIC COST per 1 cum |  |  | Rs | 6936.09
|  |  |  | GF | FF | SF
|  | Basic Rate |  | 6936.09 | 6936.09 | 6936.09
|  | Add extra for Scaffolding Material Charges @ Rs 10.32 Sqm | 4.348 |  | 44.8714 | 89.7427
|  | Add extra for Scaffolding labour Charges @ Rs 75.68 Sqm /108.36 Sqm | 4.348 |  | 329.0566 | 471.1493
|  | Add Labour Comp on LC | 0 | 0 | 0 | 0
|  | Add Hire Charges for Centering on Scaffolding @ 50% of Labour Charges of Centering (4.348*96.94+84.30) =505.80 | 50% |  |  | 235.57
|  | Add 13.615 % overhead charges, Contractor profit | 0 | 0 | 0 | 0
|  | Rate per Cum |  | 6936.09 | 7310.018 | 7732.552
|  | Add Seign Charges of Bricks | 512 | 0 | 0 | 0
|  | Add Seign Charges of Sand | 0.2 | 0 | 0 | 0
|  | BASIC COST per 1 cum | Rs | 6936.09 | 7310.018 | 7732.552
BLD-CSTN-6-1 | 24 | Ornamental Plastering with CM (1:5), 12 mm thick
Unit = 10 sqm
A. MATERIALS:
|  | Cement Mortar (1:5) | cum | 0.15 | 3339.55 | 500.93
B. LABOUR:
|  | Mason 1st class | day | 0.6 | 680 | 408
|  | Mazdoor (unskilled) | day | 0.96 | 605 | 580.8
|  | Add Mucipal Limits |  | 0 | 988.8 | 0
|  | BASIC COST per 10 sqm |  |  | Rs | 1489.73
|  |  |  | GF | FF | SF
|  | Basic Rate |  | 1489.73 | 1489.73 | 1489.73
|  | Add extra for Scaffolding Material Charges @ Rs 2.46 Sqm | 10 |  | 24.6 | 49.2
|  | Add extra for Scaffolding labour Charges @ Rs 15.15 Sqm / Rs 21.50 Sqm | 10 |  | 151.5 | 215
|  | Add Labour Comp on LC | 0 | 0 | 0 | 0
|  | Add Hire Charges for Centering on Scaffolding @ 50% of Labour Charges of Centering Rs 193.70 | 50% |  |  | 107.5
|  | Add 13.615 % overhead charges, Contractor profit | 0 | 0 | 0 | 0
|  |  |  | 1489.73 | 1665.83 | 1861.43
|  | Add Seigniorage charges | 0.15 | 0 | 0 | 0
|  | BASIC COST per 10 sqm | Rs | 1489.73 | 1665.83 | 1861.43
BLD-CSTN-8-9 | 25 | Plastering 12mm thick double coat in CM (1:5) 8 mm thick base coat and CM (1:3) of 4mm thick top coat with dubara sponge finish including c/c of all materials like cement, sand,water etc., to site, other taxes on all materials, all operational, incidental such as scaffolding charges, lift charges, including cutting of Grooves,finishing, curing, etc., complete for for finished item of work. (APSS 1001,1003 & 1004) (CSSR) Internal Walls
Unit = 10 sqm
A. MATERIALS:
Base Coat in CM(1:5), 8 mm thick
|  | Cement | kg | 31.68 | 6656 | 210.86
|  | Sand of Concrete (Screened ) | cum | 0.11 | 1239.6381 | 136.36
Top Coat in CM(1:3), 4 mm thick
|  | Cement | kg | 19.2 | 6656 | 127.8
|  | Sand of Concrete | cum | 0.04 | 1239.6381 | 49.59
|  | Seigniorage charges for F.A | cum | 0.15
B. LABOUR:
|  | Mason 1st class | day | 0.63 | 680 | 428.4
|  | Mason 2nd class | day | 1.47 | 650 | 955.5
|  | Mazdoor (unskilled) | day | 3.9 | 605 | 2359.5
|  | Add Mucipal Limits |  | 0 | 3743.4 | 0
|  | BASIC COST per 10 sqm |  |  | Rs | 4268.01
|  |  |  | GF | FF | SF
|  | Basic Rate |  | 4268.01 | 4268.01 | 4268.01
|  | Add extra for Scaffolding Material Charges @ Rs 1.03 Sqm | 10 |  | 9.9 | 19.8
|  | Add extra for Scaffolding labour Charges @ Rs 7.57 Sqm/ Rs 10.84 Sqm | 10 |  | 75.7 | 108.4
|  | Add Labour Comp on LC | 0 | 0 | 0 | 0
|  | Add Hire Charges for Centering on Scaffolding @ 10% of Labour Charges of Centering Rs 108.40 | 50% |  |  | 54.2
|  | Add 13.615 % overhead charges, Contractor profit | 0 | 0 | 0 | 0
|  |  |  | 4268.01 | 4353.61 | 4450.41
|  | Add Seigniorage charges | 0.15 | 0 | 0 | 0
|  | BASIC COST per 10 sqm | Rs | 4268.01 | 4353.61 | 4450.41
BLD-CSTN-8-10 | 26 | Plastering with CM 2 coats, 20 mm thick, base coat in CM (1:6), 16 mm thick and top coat in CM (1:4), 4mm thick with Dubara sponze finishing.
Unit = 10 sqm
A. MATERIALS:
Base Coat in CM(1:6), 16 mm thick
|  | Cement | kg | 43.2 | 6656 | 287.54 |  |  | 0.0144
|  | Fine aggregate (Screened sand) | cum | 0.18 | 1239.6381 | 223.13
Top Coat in CM (1:4), 4 mm thick
|  | Cement | kg | 14.4 | 6656 | 95.85
|  | Fine aggregate (Screened sand) | cum | 0.04 | 1239.6381 | 49.59
|  | B. LABOUR: |  |  |  | 0
|  | Mason 1st class | day | 0.63 | 680 | 428.4
|  | Mason 2nd class | day | 1.47 | 650 | 955.5
|  | Mazdoor (unskilled) | day | 3.9 | 605 | 2359.5
|  | Add Mucipal Limits |  | 0 | 3743.4 | 0
|  | BASIC COST per 10 sqm |  |  | Rs | 4399.51
|  |  |  | GF | FF | SF
|  | Basic Rate |  | 4399.51 | 4399.51 | 4399.51
|  | Add extra for Scaffolding Material Charges @ Rs 1.03 Sqm | 10 |  | 9.9 | 19.8
|  | Add extra for Scaffolding labour Charges @ Rs 7.57 Sqm /Rs 10.84 Sqm | 10 |  | 75.7 | 108.4
|  | Add Labour Comp on LC | 0 | 0 | 0 | 0
|  | Add Hire Charges for Centering on Scaffolding @ 50% of Labour Charges of Centering Rs 108.40 | 50% |  |  | 54.2
|  | Add 13.615 % overhead charges, Contractor profit | 0 | 0 | 0 | 0
|  |  |  | 4399.51 | 4485.11 | 4581.91
|  | Add Seigniorage charges | 0.22 | 0 | 0 | 0
|  | BASIC COST per 10 sqm | Rs | 4399.51 | 4485.11 | 4581.91
BLD-CSTN-8-11 | 27 | RCM facia 5cm thick in CM (1:3) for drop walls, fins with rabbit wire mesh & nominal reinforcement as directed by Engineer-in-charge with dubara sponge finishing, including cost & conveyance of all materials to site, seigniorage charges, sales & other taxes on all materials, operational & incidental, cost and conveyance of cement, wire mesh, water to work site, centering, scaffolding and form work, lift charges etc., complete for finished items of work but excluding cost of steel & its fabrication charges, for finished item of work. (APSS No.403 & 1003)
Unit - 10 sqm
A) MATERIALS
|  | Rabbit wire mesh (1.0 M panna for 0.6 M drop) TBSC-EI-12 | sqm | 13.3 | 17 | 226.1
|  | Cement Mortar 1:3 for 25 mm thick | cum | 0.25 | 4617.5 | 1154.38 | 120
|  | Dry Cement for making Lumps | kg | 50 | 6656 | 332.8 | 50
|  | 12 mm Plastering 2 coats in 1:4 & 1:2 cm both sides (Average of motors) | sqm | 21.8 or 0.26 Cum | 5016.86 | 1304.38 | 124.8
Excluding HYSD Steel/ Mild steel & Binding wire
B) LABOUR CHARGES
|  | 1st Class Mason | day | 8 | 680 | 5440
|  | Miller Operator | day | 1 | 650 | 650
|  | Mazdoor (unskilled) | day | 10 | 605 | 6050
|  | Add Mucipal Limits |  | 0 | 12140 | 0
c) Machinery
|  | Machine Mixing Mortar with Miller - Hire charges | Hrs | 2 | 472.6 | 945.2
|  | BASIC COST per 10 sqm |  |  |  | 16102.86
|  | Add 13.615 % overhead charges, Contractor profit |  | 16102.86 | 0 | 0
[5 empty] | Rs | 16102.86
|  | Add Seigniorage charges on Sand |  | 0.51 | 0 | 0
|  | BASIC COST per 10 sqm |  |  | Rs | 16102.86
BLD-CSTN-9-1 | 28 | Flooring with 15 to 18mm thick polished shabad stones set over base coat of CM (1:8) over already laid CC bed / RCC Roof Slab, including neat cement slurry of honey like consistency spread @ 3.3 kgs per sqm. & Jointed with neat cement to full depth including cost of all materials like cement, sand, and water and flooring stones etc., complete, including labour charges for dressing of flooring stones etc., complete for finished item of work, but excluding the cost of conveyance of all materials.
Unit = 10 sqm
A. MATERIALS:
|  | Polished Shabad Stone (Blue) 15 to 18 mm thick (0.457x0.304) SSR item No. (25) | sqm | 11 | 3209.0725 | 3529.98
|  | Cement for CM (1:8) proportion for base coat | kg. | 21.6 | 6656 | 143.77
|  | Cement for slurry | kg. | 33 | 6656 | 219.65
|  | Cement for jointing | kg. | 20 | 6656 | 133.12
|  | Sand for CM (1:8) proportion | cum | 0.12 | 1239.6381 | 148.76
B. LABOUR:
|  | Mason 1st class | day | 3.1 | 680 | 2108
|  | Mason 2nd class | day | 1.1 | 650 | 715
|  | Mazdoor (unskilled) | day | 0.86 | 605 | 520.3
|  | Add Mucipal Limits |  | 0 | 3343.3 | 0
|  | Add water charges 1% |  | 0.01 | 7518.58 | 75.19
7593.77
|  | BASIC COST per 10 sqm |  |  | Rs | 7593.77
|  |  |  | GF | FF | SF
|  | Basic Rate |  | 7593.77 | 7593.77 | 7593.77
|  | Add lift Charges of Materials @ 10 % on LC |  |  | 334.33 | 668.66
|  | Add 13.615 % overhead charges, Contractor profit | 0 | 0 | 0 | 0
|  |  |  | 7593.77 | 7928.1 | 8262.43
|  | Add Seign Charges of Polish stone | 1.1 | 0 | 0 | 0
|  | Add Seign Charges of Sand | 0.12 | 0 | 0 | 0
|  | BASIC COST per 10 sqm | Rs | 7593.77 | 7928.1 | 8262.43
BLD-CSTN-9-2 | 29 | Flooring with 40 mm thick Rough Cuddapah/Shabad stones, set over base coat of cement mortar (1 : 8) 12 mm thick over CC bed already laid or RCC roof slab, including pointing with cement mortar 1:3 duly filling joints nearly, including cost of all materials like flooring stone, cement, sand, and water etc., complete, including labour charges for dressing of flooring stones etc., complete for finished item of work, but excluding the cost of conveyance of all materials.
Unit = 10 sqm
A. MATERIALS:
TBSC-B-I-o1 |  | Rough Kadapah/Shabad stones (40 mm thick) (0.457 x 0.457 m) BMT B.04 | sqm | 10.5 | 950 | 997.5
|  | Cement for CM (1:8) proportion for base coat | kg. | 21.6 | 6656 | 143.77
|  | Cement for CM 1:3 proportion for pointing | kg. | 9.6 | 6656 | 63.9
|  | Sand for CM (1:8) proportion | cum | 0.12 | 1239.6381 | 148.76
|  | Sand for CM (1:3) proportion | cum | 0.02 | 1239.6381 | 24.79
B. LABOUR:
|  | Mason 1st class | day | 0.96 | 680 | 652.8
|  | Mason 2nd class | day | 2.24 | 650 | 1456
|  | Mazdoor (unskilled) | day | 3.3 | 605 | 1996.5
|  | Add Mucipal Limits |  | 0 | 4105.3 | 0
|  | Add water charges 1% |  | 0.01 | 5484.02 | 54.84
|  | Total |  |  |  | 5538.86
|  | Add 13.615 % overhead charges, Contractor profit |  | 5538.86 | 0 | 0
[5 empty] | Rs | 5538.86
|  | Add Seign Charges of Polish stone | Sqm | 10.5 | 0 | 0
|  | Add Seign Charges of Sand | Cum | 0.14 | 0 | 0
|  | BASIC COST per 10 sqm |  |  | Rs | 5538.86
BLD-CSTN-9-6 | 30 | Flooring with ceramic tiles of 7.30 mm thick and set over base coat of cement mortar (1:8), 12 mm thick over CC bed already laid or RCC roof slab, including neat cement slurry of honey like consistency spread @ 3.3.kgs per sqm & jointed neatly with white cement paste to full depth mixed with pigment of matching shade, including cost of all materials like cement, sand water and tiles etc., complete, including etc., complete for finished item of work, but excluding the cost of conveyance of all materials.
Unit = 10 sqm
A. MATERIALS:
TBSC-C.I-01 |  | Ceramic tiles of size 300x300mm | sqm | 10.5 | 409 | 4294.5
|  | Cement for CM (1:8) for base coat | kg. | 21.6 | 6656 | 143.77
|  | Cement for slurry | kg. | 33 | 6656 | 219.65
TBSC-R.I-01 |  | White cement BMS W68 | kg. | 2 | 29 | 58
|  | Sand for CM (1:8) | cum | 0.12 | 1239.6381 | 148.76
B. LABOUR
|  | Mason 1st class | day | 0.96 | 680 | 652.8
|  | Mason 2nd class | day | 2.24 | 650 | 1456
|  | Mazdoor (unskiled) | day | 3.3 | 605 | 1996.5
|  | Add Mucipal Limits |  | 0 | 4105.3 | 0
|  | Add water charges 1% |  | 0.01 | 8969.98 | 89.6998
|  | Grand Total |  |  |  | 9059.6798
|  | Add 13.615 % overhead charges, Contractor profit |  | 9059.6798 | 0 | 0
[5 empty] | Rs | 9059.6798
|  | Add Seign Charges of Sand | Cum | 0.12 | 0 | 0
|  | BASIC COST per 10 sqm |  |  | Rs | 9059.6798
BLD-CSTN-9-18 | 31 | Providing skirting to internal walls to 15 cm height/risers of steps with glazed tiles 5-7 mm thick length equal to flooring stones, set over base coat of CM (1:3) 12 mm thick with cement slurry of honey like consistency spread at the rate of 3.30 kgs per sqm and jointed with white cement paste mixed with pigment of matching shade to full depth, including cost of all materials like tiles, cement, sand and water etc., complete including c., complete for finished item of work, but excluding the cost of conveyance of all materials
Unit = 10 sqm (For Dadooing)
A. MATERIALS:
TBSC-C.III-01 |  | Coloured glazed tiles 200x300/245x325mm | sqm | 10.5 | 599 | 6289.5
|  | Sand for cm 1:3 base coat | cum | 0.12 | 1239.6381 | 148.76
|  | Cement for cm 1:3 base coat | kgs | 57.6 | 6656 | 383.39
|  | Cement for slurry | kgs | 33 | 6656 | 219.65
|  | White cement for jointing & pointing | kgs | 6 | 29 | 174
B. LABOUR
|  | Mason 1st class | day | 0.9 | 680 | 612
|  | Mazdoor (unskiled) | day | 0.8 | 605 | 484
|  | Add Mucipal Limits |  | 0 | 1096 | 0
|  | Grand Total |  |  |  | 8311.3
|  | Add 13.615 % overhead charges, Contractor profit |  | 8311.3 | 0 | 0
[5 empty] | Rs | 8311.3
|  | Add Seign Charges of Sand | Cum | 0.12 | 0 | 0
|  | BASIC COST per 10 sqm |  |  | Rs | 8311.3
BLD-CSTN-9-23 | 32 | Providing skirting to internal walls to 15 cm height/risers of steps with 25 mm thick polished shabad stone length equal to flooring stones, set over base coat of CM (1:3) 12 mm thick with cement slurry of honey like consistency spread at the rate of 3.30 kgs per sqm and jointed with white cement paste mixed with pigment of matching shade to full depth, including cost of all materials like Cuddapah stone, cement, sand and water etc., complete including seigniorage charges, etc., complete for finished item of work, but excluding the cost of conveyance of all materials
Unit = 10 sqm
A. MATERIALS:
|  | 15-18 mm thick polished Shabad stone | sqm | 11 | 3209.0725 | 3529.98
|  | Sand for cm 1:3 base coat | cum | 0.12 | 1239.6381 | 148.76
|  | Cement for cm 1:3 base coat | kgs | 57.6 | 6656 | 383.39
|  | Cement for slurry | kgs | 33 | 6656 | 219.65
B. LABOUR
|  | Mason Ist class | day | 0.96 | 680 | 652.8
|  | Mason 2nd class | day | 2.24 | 650 | 1456
|  | Mazdoor (unskiled) | day | 3.1 | 605 | 1875.5
|  | Add Mucipal Limits |  | 0 | 3984.3 | 0
|  | Add water charges 1% |  | 0.01 | 8266.08 | 82.66
|  | Grand Total |  |  |  | 8348.74
|  | Add 13.615 % overhead charges, Contractor profit |  | 8348.74 | 0 | 0
[5 empty] | Rs | 8348.74
|  | Add Seign Charges of Polish stone | Sqm | 1.1 | 0 | 0
|  | Add Seign Charges of Sand | Cum | 0.12 | 0 | 0
|  | BASIC COST per 10 sqm |  |  | Rs | 8348.74
BLD-CSTN-10-25 | 33 | Providing impervious coat to exposed RCC roof slab surface with CM(1:3), 20mm thick with 1kg of water proof compound per bag of cement laid over roof when it is green including cost of all materials, seigniorage charges, excluding conveyance charges of materials and including all operational, incidental and labour charges for mixing mortar, laying, rendering smooth and thread lining, curing, rounding off junctions of wall and slab etc,, complete for finished item of work
Unit = 10 sqm
A. MATERIALS:
|  | Cement Mortal 1:3 | cum | 0.21 | 4617.5 | 969.68
TBSC-G.II-04 |  | Water proof compound | kg | 2 | 79 | 158
B. LABOUR
|  | Mason 1st class | day | 0.66 | 680 | 448.8
|  | Mason 2nd class | day | 1.54 | 650 | 1001
|  | Mazdoor (unskiled) | day | 3.7 | 605 | 2238.5
|  | Add Mucipal Limits |  | 0 | 3688.3 | 0
|  | Grand Total |  |  |  | 4815.98
[5 empty] | Rs | 4815.98
|  |  |  | GF | FF | SF
|  | Basic Rate |  | 4815.98 | 4815.98 | 4815.98
|  | Add extra for lift charges @10% of Labour Chagres | 10% |  | 368.83 | 737.66
|  | Add 13.615 % overhead charges, Contractor profit | 0 | 0 | 0 | 0
|  |  |  | 4815.98 | 5184.81 | 5553.64
|  | Add Seigniorage charges | 0.21 | 0 | 0 | 0
|  | BASIC COST per 10 sqm | Rs | 4815.98 | 5184.81 | 5553.64
BLD-CSTN-11-5 | 34 | White washing two coats with whiting of approved quality to give an even shade after thoroughly brushing the surface to remove all dirt and remains of loose powdered materials including cost of all materials, labour charges and incidental such as scaffolding, lift charges etc., complete for finished item of work, but excluding conveyance charges of materials
Unit: 10 sqm
A. MATERIALS :
TBSC-R.I-01 |  | Whiting / White Cement BMS W68 | cum / kg | 2 | 29 | 58
|  | Gum, conjee water, or prickly pear juice including necessary fire wood | L.S | 1 |  | 10
B. LABOUR
|  | Brick Layers / Painter | day | 0.21 | 650 | 136.5
|  | Mazdoor (unskilled) | day | 0.32 | 605 | 193.6
|  | Add Mucipal Limits |  | 0 | 330.1 | 0
|  | Sundries including brushes, ladders, etc., |  | 0.01 | 398.1 | 3.98
|  | Total cost for 10 sqm |  |  |  | 402.08
|  | Add 13.615 % overhead charges, Contractor profit |  | 402.08 | 0 | 0
|  | BASIC COST per 10 sqm |  |  | Rs | 402.08
BLD-CSTN-12-1 | 35 | Painting to new walls with 2 coats of ready mixed oil bound wahsable distemper of approved brand and shade over a base coat of appropriate primer of approved brand, making 3 coats in all to give an even shade after thourughly brushing the surface to remove all dirt and remains of loose powdered materials, including cost and conveyance of all materials to work site and all operational, incidental, labour charges etc. complete for finished item of work as per SS 911 for internal walls
PRIMARY COAT:
TBSC-G.I-01 |  | Cost of Primer Interior grade1 | Lts | 0.5 | 150 | 75
|  | Painter I st class | Nos | 0.08 | 780 | 62.4
|  | Painter 2nd class | Nos | 0.19 | 650 | 123.5
TBSC-G.II-03 |  | Cost of washable Oil Bound Distemper | Lts | 1.7 | 82 | 139.4
|  | 1st class painter | Nos | 0.36 | 780 | 280.8
|  | II class painter | Nos | 0.84 | 650 | 546
|  | Add Mucipal Limits |  | 0 | 1012.7 | 0
|  | Total cost |  |  |  | 1227.1
|  | Add 13.615 % overhead charges, Contractor profit |  | 1227.1 | 0 | 0
|  | BASIC COST per 10 sqm |  |  | Rs | 1227.1
BLD-CSTN-12-2 | 36 | Painting, Priming Coat on New Plastered Surface
Unit: 10 sqm
A. MATERIALS :
|  | Cement Primer Interior Grade | kg | 1 | 150 | 150
B. LABOUR
|  | Painter | day | 0.7 | 650 | 455
|  | Add Mucipal Limits |  | 0 | 455 | 0
|  | Sundries including brushes, soaps, putty etc., |  | 0.005 | 605 | 3.03
|  | Total cost for 10 sqm |  |  |  | 608.03
|  | Add 13.615 % overhead charges, Contractor profit |  | 608.03 | 0 | 0
|  | BASIC COST per 10 sqm |  |  | Rs | 608.03
BLD-CSTN-12-5 | 37 | Painting to new walls with 2 coats of water proof cement paint of apporved brand and shade over a base coat of approved cement primer grade I making making 3 coats in all to give an even shade after thourughly brushing the surface to remove all dirt and remains of loose powdered materials, including cost and conveyance of all materials to work site and all operational, incidental, labour charges etc. complete for finished item of work as per SS 912 for internal walls
TBSC-G.I-01 |  | Cost of Cement Primer | kg | 1 | 150 | 150
|  | Ist class painter | day | 0.21 | 780 | 163.8
|  | 2nd class painter | day | 0.49 | 650 | 318.5
TBSC-G.II-04 |  | Cost of water proof cement Paint of approved quality | kg | 3.5 | 51 | 178.5
|  | 1st class painter | day | 0.15 | 780 | 117
|  | 2nd class painter | day | 0.35 | 650 | 227.5
|  | Mazdoor (unskilled) | day | 1.5 | 605 | 907.5
|  | Add Mucipal Limits |  | 0 | 1734.3 | 0
|  | Total cost |  |  |  | 2062.8
|  | Add 13.615 % overhead charges, Contractor profit |  | 2062.8 | 0 | 0
|  | BASIC COST per 10 sqm |  |  | Rs | 2062.8
| iii | Painting with Synthetic Enamel paints - Two Coats - for New Wood Work
A. MATERIALS :
TBSC-G.V-01 | 39 | Synthetic Enamel paint (at 20 sqm / litre as per British Paints (I) Ltd. | L | 1.2 | 251 | 301.2
|  | B. LABOUR |  |  |  | 0
|  | Painter | day | 1.2 | 650 | 780
|  | Add Mucipal Limits |  | 0 | 780 | 0
|  | Sundries including brushes, soap, putty etc., |  | 1 | 10 | 10
|  | Total cost for 10 sqm |  |  |  | 1091.2
|  | Add 13.615 % overhead charges, Contractor profit |  | 1091.2 | 0 | `1
|  | BASIC COST per 10 sqm |  |  | Rs | 1091.2
BLD-CSTN-12-6- 145-268 | 40 | Painting, Priming Coat on New Wood Work
Unit: 10 sqm
A. MATERIALS :
TBSC-G.I-07 |  | Wood Primer | L | 0.7 | 144 | 100.8
B. LABOUR
|  | Painter | day | 0.7 | 650 | 455
|  | Add Mucipal Limits |  | 0 | 455 | 0
|  | Sundries including brushes, soap, putty etc., |  | 0.01 | 555.8 | 5.558
|  | Total cost for 10 sqm |  |  |  | 561.358
|  | Add 13.615 % overhead charges, Contractor profit |  | 561.358 | 0 | 0
|  | BASIC COST per 10 sqm |  |  | Rs | 561.358
BLD- CSTN-3-4 | 41 | Reinforced Brick Masonary walls of 11.5cm in CM(1:4) using second class traditional size bricks and using two mild steel bars of 6m dia in every third layer of brick masory, with free joints of the main block work including cost and seignorage charges and conveyance of all materials and water from approved sources to work site and all operational, incidental, labour charges such as scaffolding mixing mortor constructing masonary lift charges, curing etc. complete but excluding the cost of steel and its fabrication charges for finished item of work as per SS 509
Ground Floor :
A. MATERIALS:
|  | II Class Bricks | cum | 512 | 9331.8224 | 4777.89
|  | C.M.(1:4) | cum | 0.2 | 3818.78 | 763.76 |  |  | 0.072
B. LABOUR:
|  | Mason 1st class | day | 0.6 | 680 | 408
|  | Mason 2nd class | day | 0.6 | 650 | 390
|  | Mazdoor (unskilled) | day | 2.75 | 605 | 1663.75
|  | Add Mucipal Limits |  | 0 | 2461.75 | 0
|  | BASIC COST per 1 cum |  |  | Rs | 8003.4
|  |  |  | GF | FF | SF
|  | Basic Rate |  | 8003.4 | 8003.4 | 8003.4
|  | Add extra for Scaffolding Material Charges @ Rs 10.32 Sqm | 8.69 |  | 89.6808 | 179.3616
|  | Add extra for Scaffolding labour Charges @ Rs 75.68 Sqm /108.36 Sqm | 8.69 |  | 657.6592 | 941.6484
|  | Add Labour Comp on LC | 0 | 0 | 0 | 0
|  | Add Hire Charges for Centering on Scaffolding @ 50% of Labour Charges of Centering (8.69*96.94+168.48) =1010.88 | 50% |  |  | 470.82
|  | Add 13.615 % overhead charges, Contractor profit | 0 | 0 | 0 | 0
|  | Rate per Cum |  | 8003.4 | 8750.74 | 9595.23
|  | Add Seign Charges of Bricks | 512 | 0 | 0 | 0
|  | Add Seign Charges of Sand | 0.2 | 0 | 0 | 0
|  | BASIC COST per 1 cum | Rs | 8003.4 | 8750.74 | 9595.23
BLD-CSTN-12-2 141-270 | 42 | Painting, Priming Coat on New Plastered Surface
Unit: 10 sqm
A. MATERIALS :
TBSC-G.I-02 |  | Cement Primer Exterior Grade II | kg | 1 | 191 | 191
B. LABOUR
|  | Painter I st class | day | 0.7 | 780 | 546
|  | Add Mucipal Limits |  | 0 | 546 | 0
|  | Sundries including brushes, soaps, putty etc., |  | 0.005 | 737 | 3.69
|  | Total cost for 10 sqm |  |  | Rs | 740.69
BLD- CSTN-12-3 142-284 | 43 | Painting Walls with Snowcem or other equal and approved Water Proof Cement Paint over Priming Coat, One Coat (All Colours)
Unit: 10 sqm
|  | Priming Coat of Exterior Grade 1 |  |  |  | 740.69
A. MATERIALS :
TBSC-G.II-04 |  | Water Proof Cement Paint at 5 sqm., per kg | kg | 2 | 51 | 102
B. LABOUR
|  | Painter I st class | day | 0.3 | 780 | 234
|  | Mazdoor (unskilled) | day | 1.5 | 605 | 907.5
|  | Add Mucipal Limits |  | 0 | 1141.5 | 0
|  | Sundries including brushes, etc., |  | 1%
|  | Grand Total per 10Sqm |  |  |  | 1984.19
|  | Add 13.615 % overhead charges, Contractor profit |  | 1984.19 | 0 | 0
|  | BASIC COST per 10 Sqm |  |  | Rs | 1984.19
| 44 | Painting to new walls with 2 coats of Plastic emulsion paint of approved brand and shade after thoroughly brushing the surface to remove all dirt and remains of loose powdered materials, including cost and conveyance of all materials to work site and all operational, incidental, labour charges etc. complete for finished item of work as per SS 911 for internal walls
A) MATERIALS
TBSC-G.V-01 |  | Plastic Emulsion paint (at 20 sqm / liter as per British Paints (I) Ltd. | L | 0.8 | 251 | 200.8
B) LABOUR
|  | Painter - 1st Class | Day | 0.36 | 780 | 280.8
|  | Painter - 2nd class | Day | 0.84 | 650 | 546
|  | Add Mucipal Limits |  | 0 | 826.8 | 0
1027.6
|  | Add 13.615 % overhead charges, Contractor profit |  | 1027.6 | 0 | 0
|  | BASIC COST per 10 Sqm |  |  | Rs | 1027.6
| 45 | Painting to new walls with 2 coats of plastic emulsion paint of approved brand and shade after thoroughly brushing the surface to remove all dirt and remains of loose powdered materials, including cost and conveyance of all materials to work site and all operational, incidental, labour charges etc. complete for finished item of work as per SS 911 for external walls
A) MATERIALS
TBSC-G.V-01 |  | Plastic Emulsion paint (at 20 sqm / liter as per British Paints (I) Ltd. | L | 0.8 | 251 | 200.8
B) LABOUR
|  | Painter - 1st Class | Day | 0.21 | 780 | 163.8
|  | Painter - 2nd class | Day | 0.49 | 650 | 318.5
|  | Mazdoor | Day | 1.5 | 605 | 907.5
|  | Add Mucipal Limits |  | 0 | 1389.8 | 0
1590.6
|  | Add 13.615 % overhead charges, Contractor profit |  | 1590.6 | 0 | 0
|  | BASIC COST per 10 Sqm |  |  | Rs | 1590.6
BLD-CSTN-2-9 Amnedment Sno 17 & Page13 of CSSR | 46 | Filling the Excavated soils in trenches ,sides of the foundations and basement with initial lead in layers not exceeding 15 cm thick consolidatiing each depposited layer by watering and rampping including cost and conveyance of water to work site and all operational incidental ,labour charges hire charges and T & O Complete for finished item APSS 309 &310)
Unit : 6 cum
Taking output : 6 cum
a) Labour
|  | Mazdoor ( Unskilled) | No | 3.12 | 605 | 1887.6
|  | Water | Kl | 0.72 | 73 | 52.56
|  | Add Mucipal Limits |  | 0 | 1887.6 | 0
1940.16
|  | Add 13.615 % overhead charges, Contractor profit |  | 1940.16 | 0 | 0
|  | Rate per 6 cum |  |  |  | 1940.16
|  | Rate per 1 cum |  |  | Rs | 323.36
TBSC-E.I-02 | 47 | Supplying & fixing collapsible steel shutters with vertical, double channel of 20 x10x2 mm of 100 mm centre ,Bracers with flat iron 40x40x6 mm with 38 mm dia steel pulleys, the top, bottom and side vertical frames of the collapsible gate with 65x65mmx8mm MS Angle and middle guide rail at site height with 65mmx8mmMS flat for the pulleys to guide and fixed with necessary hold fasts,bolts, nuts, rivets, locking arrangements, stoppers, handles, all accessories all fixtures and painted with one coat of approved steel primer etc., complete for finished item of work as per special spn 1105 |  |  |  | 3094
|  | Add 13.615 % overhead charges, Contractor profit |  | 3094 | 0 | 0
|  | BASIC COST per 1 Sqm |  |  | Rs | 3094
BLD-CSTN-2-17 | 48 | Damp proof course 50mm thick with 1:2:4 cement concrete Nominal mix, using 20 mm hard broken stone aggregate including cost of all materials, seigniorage charges, excluding conveyance charges of materials including the cost of machinery, labour charges, mixing, placing in position, leveling, vibrating, curing etc. complete for finished item of work. (Using concrete mixer)
Unit = 20 sqm
A. MATERIALS:
|  | Cement | kgs | 320 | 6656 | 2130
|  | Coarse aggregate 20 mm | cum | 0.9 | 1493.2034 | 1344
|  | Sand of Concrete | cum | 0.45 | 1239.6381 | 558
|  | Form work | L.S.
B. MACHINERY
|  | Concrete Mixer 10 / 7 cft (0.2 / 0.8 cum) capacity | hour | 1 | 472.6 | 473
C. LABOUR:
|  | Mason 1st class | day | 0.1 | 680 | 68
|  | Mazdoor (unskilled) | day | 1.98 | 605 | 1198
|  | Add Mucipal Limits |  | 0 | 1266 | 0
|  | D. Grand Total for 20 sqm |  |  |  | 5771
|  | Rate per Sqm = D/20 |  |  |  | 288.55
|  | Add 13.615 % overhead charges, Contractor profit |  | 288.55 | 0 | 0
[5 empty] | Rs | 288.55
|  | Add Seign Charges of Metal | /20Sqm | 0.9 | 0 | 0
|  | Add Seign Charges of Sand | /20Sqm | 0.45 | 0 | 0
|  | BASIC COST per 1 Sqm |  |  | Rs | 288.55
881 BMM-V.15 | 49 | Supply , manufacture, making to specified design andLabour charges for fabricating steel works like Window Grills, Compound Wall Grills, Iron Doors, Windows including cost of welding rods, power charges, excluding cost of fixing in position
Unit = 1Kg
|  | Cost of MS Steel | kgs | 1 | 69.62 | 69.62
TBSC-T.I-16 |  | Labour Charges for making | kgs | 1 | 28 | 28
TBSC-T.I-17 |  | Labour Charges for making | kgs | 1 | 4 | 4
|  | Add Mucipal Limits |  | 0 | 32 | 0
101.62
|  | Add 13.615 % overhead charges, Contractor profit |  | 101.62 | 0 | 0
|  | BASIC COST per 1 KG |  |  | Rs | 101.62
BLD-CSTN-12-1 | 50 | Painting to new walls with 2 coats of ready mixed oil bound wahsable distemper of approved brand and shade over a base coat of appropriate primer of approved brand, making 3 coats in all to give an even shade after thourughly brushing the surface to remove all dirt and remains of loose powdered materials, including cost and conveyance of all materials to work site and all operational, incidental, labour charges etc. complete for finished item of work as per SS 911 for internal walls
PRIMARY COAT:
BMT.J 01 |  | Cost of Primer Interior grade1 | Lts | 0.5 | 150 | 75
|  | Painter I st class | Nos | 0.08 | 775 | 62
|  | Pianter Iind class | Nos | 0.19 | 650 | 123.5
TBSC-G.II-03 |  | Cost of washable Oil Bound Distemper | Lts | 1.7 | 82 | 139.4
|  | 1st class painter | Nos | 0.36 | 775 | 279
|  | II class painter | Nos | 0.84 | 650 | 546
|  | Add Mucipal Limits |  | 0 | 1010.5 | 0
|  | Total cost |  |  |  | 1224.9
|  | Add 13.615 % overhead charges, Contractor profit |  | 0 | 1224.9 | 0
|  | BASIC COST per 10 sqm |  |  | Rs | 1224.9
| 51 | Supply , manufacture, making to RCC Jali 50mm thick
562
|  | Add 13.615 % overhead charges, Contractor profit |  | 0 | 562 | 0
|  | BASIC COST per 1 Sqm |  |  | Rs | 562
| 52 | Supplying and fixing Gyp Board Suspended regular single layer false ceiling (GS-MFSC-4.1 as per India Gypsum) using 12.5 mm thick Gyp Board conforming to IS 2095 - 1982 fixing to Gyp steel GI perimeter channels of size 20 mm x 27 mm x 30 mm(web) of 0.55 mm thick along the perimeter of ceiling screw fixed to brick work/ partition at 610 mm c/c and suspending the frame work using Intermediate channels (45 mm x 15mm x 15mm x 0.9 mm) from soffit at 1220 mm c/c with ceiling angle (25 mm x 10 mm x 0.55 mm) fixed with GI Cleat and steel expansion fasteners & connecting clip to the ceiling channels (with knurled web of 51.5 mm x 26 mm x 10.5 mm x 0.55 mm) fixed in direction perpendicular to the intermediate channel at 457 mm c/c and fixing the 12.5 mm tapered edge Gypboard with 25 mm drywall screws at 230 mm c/c & jointing and finishing using joint compound and paper tape to have a flush look including filling the tapered & square edges with jointing compound, two coats of drywall topcoat complete for finished item of work as per India Gypsum Ltd specification.
UNIT -1 sqm
A) Material requirement as per India Gypsum
|  | Gypsum Board tiles of size not less than 0.595 M x 0.595 M of 12.5 mm thick as per IS 2095 -1992 | sqm | 1.03 | 255 | 262.65
|  | B) Labour charges |  |  |  | 0
|  | 1st class Carpentor | day | 0.12 | 565 | 67.8
|  | 2nd class Carpentor | day | 0.12 | 440 | 52.8
|  | 1st class painter | day | 0.024 | 540 | 12.96
|  | 2nd class painter | day | 0.024 | 420 | 10.08
|  | power Saw cutter Hand operated - Operator | day | 0.012 | 420 | 5.04
|  | Power drill Hand operated - Operator | day | 0.024 | 420 | 10.08
|  | Unskilled Mazdoor | day | 0.072 | 400 | 28.8
|  | Add Mucipal Limits |  | 0 | 450.21 | 0
c) Machinory
|  | power Saw cutter Hand operated - hire charges | Hrs | 0.32 | 130 | 41.6
|  | Power drill Hand operated - Hire charges | Hrs | 0.64 | 121 | 77.44
|  | Scaffolding charges |  | 1% | 569.25 | 5.69
Total cost
|  | Add 13.615 % overhead charges, Contractor profit |  | 0 | 574.94 | 0
|  | Rate Per sqm |  |  |  | 574.94
| 53 | Supplying and fixing Gyp Board Fine Line Grid false ceiling (GS-FLC-4.6 as per India Gypsum) in size 600 mm x 600 mm using 12.5 mm thick/ 9.5 mm thick Gyp Board sheet tiles of size 595 mm x 595 mm or 595 mm x 1195 mm conforming to IS 2095 - 1982 fixing to Gyp steel Precoated GI wall angle of size 25 mm x 25 mm x of 0.70 mm thick along the perimeter of ceiling screw fixed to brick work/ partition at 610 mm c/c and suspending the frame work using pre-coated GI Tee section (24 mm x 38 mm x 0.7 mm) from soffit at 1220 mm c/c fixed with GI Soffit Cleat, rawl plugs and steel expansion fasteners & connecting clip to the GI T section with 4 mm dia GI Rod with galvanized spring steel level clip of PVC universal holding clips system at 1200 mm c/c and fixing the 12.5 mm / 9.5 mm Gypboard Sheet tiles of size 595 mm x 595 mm or 595 mm x 1195 mm and finishing two coats of drywall topcoat complete for finished item of work as per India Gypsum Ltd specification.
UNIT -1 sqm
A) Material requirement as per India Gypsum
|  | 12.5 / 9.5 mm - Gypsum board Tiles: 595 x 595 mm / 595 x 1195 mm | sqm | 1 | 255 | 255
|  | GI Precoated Angle - 25 mm x 25 mm x 0.7 mm | Rm | 0.4 | 38 | 15.2
|  | GI Precoated T Section: 24 mm x 38 mm x 0.7 mm | Rm | 3.2 | 50 | 160
|  | GI Rod - 4 mm Dia Connecting Rod | Rm | 1.28 | 3 | 3.84
|  | Rawl Plugs | nos | 1.28 | 3 | 3.84
|  | Soffit cleats | nos | 1.28 | 3 | 3.84
|  | Unservicle holding clips | nos | 5.36 | 3 | 16.08
|  | Drywall top coat | Liters | 0.15 | 129 | 19.35
|  | B) Labour charges |  |  |  | 0
|  | 1st class Carpentor | day | 0.12 | 565 | 67.8
|  | 2nd class Carpentor | day | 0.12 | 440 | 52.8
|  | 1st class painter | day | 0.024 | 515 | 12.36
|  | 2nd class painter | day | 0.024 | 540 | 12.96
|  | power Saw cutter Hand operated - Operator | day | 0.012 | 440 | 5.28
|  | Power drill Hand operated - Operator | day | 0.012 | 440 | 5.28
|  | Unskilled Mazdoor | day | 0.072 | 400 | 28.8
|  | Add Mucipal Limits |  | 0 | 185.28 | 0
c) Machinory
|  | power Saw cutter Hand operated - hire charges | Hrs | 0.32 | 130 | 41.6
|  | Power drill Hand operated - Hire charges | Hrs | 0.32 | 121 | 38.72
|  | Scaffolding charges |  | 1% | 742.75 | 7.43
Total cost
|  | Add 13.615 % overhead charges, Contractor profit |  | 0 | 750.18 | 0
|  | Rate Per sqm |  |  |  | 750.18
| 54 | Providing and applying synthetic plaster putty or plaster of paris putty or lime punning of average 1 to 2 mm thickness over plastered surface to prepare the surface even and smooth after thoroughly brushing the surface to remove all dirt and remains of loose powdered materials, applying emery paper, Sand the surface, clean & wipe off loose dust, applying knifing paste filler by putty knife / muslin pad, air dry for 2 - 3 hrs, sand with 180 and 320 No., emery paper for the surface preparation including cost and conveyance of all materials to work site and all operational, incidental, labour charges etc. complete for finished item of work for Internal walls
UNIT -10 sqm
|  | Synthetic /Plaster of Putty | kgs | 23 | 41 | 943
|  | B) Labour charges |  |  |  | 0
|  | 1st class painter | day | 0.273 | 540 | 147.42
|  | 2nd class painter | day | 0.637 | 420 | 267.54
|  | Unskilled Mazdoor | day | 0.91 | 400 | 364
|  | Add Mucipal Limits |  | 0 | 778.96 | 0
|  | Total cost |  |  |  | 1721.96
|  | Add 13.615 % overhead charges, Contractor profit |  | 0 | 1721.96 | 0
|  | Rate per 10 Sqm |  |  |  | 1721.96
| 55 | Flooring with high polished granite 16 to 18 mm mm thick slabs other than black set over base coat of cement mortar (1:8), 20 mm thick over CC bed already laid or RCC roof slab, including neat cement slurry of honey like consistency spread @ 3.3.kgs per sqm & jointed neatly with white cement paste mixed with pigment of matching shade to full depth, including cost of all materials like cement, sand water and tilesetc., complete, including seigniorage charges, labour charges for dressing of tilesetc., complete for finished item of work, but excluding the cost of conveyance of all materials
Unit = 10 sqm
A. MATERIALS:
|  | High polished granite 16 to 18 mm thick slab other than black | sqm | 10.1 | 2709 | 2736.09
|  | Cement for CM (1:8) for base coat | kg. | 36 | 6656 | 239.62
|  | Cement for slurry | kg. | 33 | 6656 | 219.65
|  | White cement for jointing & pointing | kg. | 6 | 29 | 0.17
|  | Cement for jointing | kg. |  | 0 | 0
|  | Sand for CM (1:8) | cum | 0.2
|  | Seigniorage charges of sand | cum | 0.2 | 0 | 0
|  | B. LABOUR |  |  | 0 | 0
|  | Mason 1st class | day | 3 | 680 | 2040
|  | Mason 2nd class | day | 1 | 650 | 650
|  | Mazdoor (unskiled) | day | 8 | 605 | 4840
|  | Add water charges 1% |  | 1% |  | 10725.53
|  | Add Mucipal Limits |  | 0 | 7530 | 0
|  | Grand Total |  |  | Rs | 10725.53
BLD -CSTN-8-1 | 56 | Roofing with Supply of Pre-painted Galvalume Trapezoidal Profile Roofing sheets with 0.50mm thickness, Coating: Alu- Zinc coating AZ150 GSM Tensile Strength: 550 MPA.Paint coating: Regular Modified Polyester painting.Painting hickness (Top): 18 to 20 Microns,(Bottom): 5 to 7 Microns. Sheet Width: 1.020, Length:Maximum 12 Meters with Regular Range Coloursfixed with G.I ‘J’ bolts & nuts 8 mm dia with bitumen & G.I limpet washers filled with white lead & including a coat of approved steel primer and two coats of approved paint on over lapping of sheets complete (up to a pitch of 600) and eigniorage charges, etc., complete, excluding the cost of purlins, rafters, trusses & cost of conveyance of all materials
Unit = 184.518 sqm
A. MATERIALS:
|  | G.I corrugated 0.80 mm thick sheets @ Rs 60/Kg | sqm | 10 | 376.8 | 3768 |  | 376.8
|  | G.I scam bolts & nuts 2 x 27 (laps) x 17 = 884 | nos | 47.9133 | 6 | 287.48
|  | G.I bolts & nuts 20 x 6 | nos
|  | G.I ‘J’ bolts 8 mm dia 2 x 5 x 27 sheets x 3 nos = 810 nos. with washers or srews, if wooden battens used. | nos | 43.9024 | 10 | 439.02
|  | Limpet washers (for scam & ‘J’ bolts) 884 + 810 = 1694 | nos | 91.8157 | 2 | 183.63
|  | Bitumen washers | nos | 91.8157 | 2 | 183.63
|  | Zinc cromate yellow paint | litre | 0.13713 | 185 | 25.37
|  | Ready mixed paint | litre | 0.20325 | 251 | 51.02
B. LABOUR
For roofing
|  | Carpenter II class | day | 0.84011 | 440 | 369.65
|  | Man mazdoor (beldar) | day | 0.91057 | 400 | 364.23
For premier painting one coat
|  | Painter | day | 0.061247 | 420 | 25.72
|  | Mazdoor (coolie) | day | 0.061247 | 400 | 24.5
For two coats of painting to over laps
|  | Painter | day | 0.13713 | 420 | 57.59
|  | Mazdor (coolie) | day | 0.13713 | 400 | 54.85
|  | Grand Total |  |  |  | 5834.69
|  | Rate per 1 sqm = Grand Total/10 |  |  |  | 583.47
BLD-CSTN-7-5 |  | Flooring with vitrified tiles of 1st quality, set over base coat of cement mortar (1:8), 12 mm thick over CC bed already laid or RCC roof slab, including neat cement slurry of honey like consistency spread @ 3.3.kgs per sqm & jointed neatly with white cement paste to full depth mixed with pigment of matching shade, including cost of all materials like cement, sand water and tiles etc., complete, including seigniorage charges, etc., complete for finished item of work, but excluding the cost of conveyance of all materials.
Unit = 10 sqm
A. MATERIALS:
|  | Vitrified tiles of 1st quality of size 400x400 | sqm | 10.1 | 481 | 4858.1
|  | Cement for CM (1:8) for base coat | kg. | 21.6 | 6656 | 143.77
|  | Cement for slurry | kg. | 33 | 6656 | 219.65
|  | Cement for Pointing with CM (1:3) | kg. | 6 | 6656 | 39.94
|  | Sand for CM (1:8) | cum | 0.12 | 1239.6381 | 148.76
|  | Sand for pointing | cum | 0.02 | 1239.6381 | 24.79
|  | Seigniorage charges of sand | cum | 0.14 |  | 0
B. LABOUR
|  | Mason 1st class | day | 0.96 | 470 | 451.2
|  | Mason 2nd class | day | 2.24 | 425 | 952
|  | Mazdoor (unskiled) | day | 3.3 | 400 | 1320
|  | Add water charges 1% |  | 1% | 2723.2 | 27.23
|  | Add Mucipal Limits |  | 0 | 2723.2 | 0
|  | Grand Total Rate per 10 Sqm |  |  |  | 8185.44
| 57 | Excavation in Hard Rock (blasting prohibited)
Excavation for roadway in hard rock (blasting prohibited) with rock breakers including breaking rock, loading in tippers and disposal with initial lift of 3 mts and lead upto 1000 metres, trimming bottom and side slopes in accordance with requirements of lines, grades and cross- sections as per Technical Specification Clause 302.3.5 MORD / 301 MORTH
(A) Manual Means
Unit = cum
Taking output = 16 cum
a) Labour
|  | Mate | day | -
|  | Mazdoor (Unskilled) | day | 17.64 | 400 | 7056
|  | Chiseller (Hammer Man) | day | 24 | 420 | 10080
|  | Add Municipal Limits |  | 0.2 | 17136 | 3427.2
|  | Blacksmith | day | 1 | 470 | 470
b) Machinery
|  | Tipper 5.5 cum capacity, 1 trip per hour | hour | 2.9 | 924.1 | 2679.89
|  | Credit for excavated rock found suitable for use @ 50 per cent of excavated quantity | cum | 8 | 239 | 1912
|  | c&d) Overheads & Contractors Profit |  | 0% | 25625.09 | 0
|  | Cost for 16 cum = a+b+c+d |  |  |  | 25625.09
|  | Rate per cum = (a+b+c+d)/16 |  |  |  | 1601.57

## Sheet2 (hidden)
1 | 20.89 | 95.9 | 2003
| 2.25 | 1035.96 | 2331
| 12.54 | 5105.65 | 64025
| 14.471 | 5400.21 | 78146
| 7.5 | 10188 | 76410
2 | 20.89 | 95.9 | 2003
| 2.25 | 1035.96 | 2331
| 12.54 | 5105.65 | 64025
| 14.471 | 5400.21 | 78146
| 7.5 | 10188 | 76410
3 | 20.89 | 95.9 | 2003
| 2.25 | 1035.96 | 2331
| 12.54 | 5105.65 | 64025
| 14.471 | 5400.21 | 78146
| 7.5 | 10188 | 76410
4 | 20.89 | 95.9 | 2003
| 2.25 | 1035.96 | 2331
| 12.54 | 5105.65 | 64025
| 14.471 | 5400.21 | 78146
| 7.5 | 10188 | 76410
5 | 20.89 | 95.9 | 2003
| 2.25 | 1035.96 | 2331
| 12.54 | 5105.65 | 64025
| 14.471 | 5400.21 | 78146
| 7.5 | 10188 | 76410
6 | 20.89 | 95.9 | 2003
| 2.25 | 1035.96 | 2331
| 12.54 | 5105.65 | 64025
| 14.471 | 5400.21 | 78146
| 7.5 | 10188 | 76410
7 | 20.89 | 95.9 | 2003
| 2.25 | 1035.96 | 2331
| 12.54 | 5105.65 | 64025
| 14.471 | 5400.21 | 78146
| 7.5 | 10188 | 76410
8 | 20.89 | 95.9 | 2003
| 2.25 | 1035.96 | 2331
| 12.54 | 5105.65 | 64025
| 14.471 | 5400.21 | 78146
| 7.5 | 10188 | 76410
9 | 20.89 | 95.9 | 2003
| 2.25 | 1035.96 | 2331
| 12.54 | 5105.65 | 64025
| 14.471 | 5400.21 | 78146
| 7.5 | 10188 | 76410
10 | 20.89 | 95.9 | 2003
| 2.25 | 1035.96 | 2331
| 12.54 | 5105.65 | 64025
| 14.471 | 5400.21 | 78146
| 7.5 | 10188 | 76410
11 | 20.89 | 95.9 | 2003
| 2.25 | 1035.96 | 2331
| 12.54 | 5105.65 | 64025
| 14.471 | 5400.21 | 78146
| 7.5 | 10188 | 76410
12 | 38.394 | 95.9 | 3682
| 4.82 | 1035.96 | 4993
| 23.05 | 5105.65 | 117685
| 21.704 | 5400.21 | 117206
| 22.5 | 10188 | 229230
13 | 29.646 | 95.9 | 2843
| 3.32 | 1035.96 | 3439
| 17.67 | 5105.65 | 90217
| 18.087 | 5400.21 | 97674
| 15 | 10188 | 152820
14 | 29.646 | 95.9 | 2843
| 3.42 | 1035.96 | 3543
| 17.67 | 5105.65 | 90217
| 18.087 | 5400.21 | 97674
| 15 | 10188 | 152820
15 | 20.89 | 95.9 | 2003
| 2.25 | 1035.96 | 2331
| 12.54 | 5105.65 | 64025
| 14.471 | 5400.21 | 78146
| 7.5 | 10188 | 76410
3841866

## Flush Door Shutter Country (hidden)
DATA FOR WOOD WORK WITH 20013-14 ( Country Wood - Flush Door Shutters )
Construction of Anganwadi Building at Jeedipally Thanda (V) of Kalwakurthy (M) of Nagarkurnool District
Index -code | S No | Description | Nos | L | B | D | Qty | Rate | Amount Rs.
1 | 2 | 3 | 4 | 5 | 6 | 7 | 8 | 9 | 10
BLD -CSTN-12-6- | 145 268 | Painting, Priming Coat on New Wood Work | BLD -CSTN-12-6- |  |  | Muncipal Limit |  | 0
|  | Unit: 10 sqm |  |  |  | Over Heads |  | 0
A. MATERIALS :
|  | Wood Primer BMT J05 |  | 0.7 | 135 | 94.5
B. LABOUR
|  | Painter |  | 0.7 | 320 | 224
|  | Add Muncipal Limits |  | 224 | 0 | 0
|  | Sundries including brushes, soap, putty etc., |  | 0.01 | 318.5 | 3.185
|  | Total cost for 10 sqm |  |  |  | 321.685
|  | Add 14% overhead charges, Contractor profit |  | 321.685 |  | 0
|  | BASIC COST per 10 sqm |  |  | Rs | 321.685
| 1 | Wood work wrought and put up over 2 metres and below 3 metres in length (Schedule Item No 287) only Labour Charges
Unit = 1 cum
Materials :—
|  | Teak wood large scantlings over 2 m and below 3 m in length |  | 1
Labour :—
|  | Carpenter |  | 17.7 | 680 | 12036
|  | Man Mazdoor |  | 8.8 | 605 | 5324
|  | Add Muncipal Limits |  | 17360 | 0 | 0
|  | Sundries including nails, screws etc., |  | LS
|  | Total Per Cum of Wood Work |  |  |  | 17360
| 2 | Supply and fixing of Country wood Door Single shutter fully panelled door of size 0.75 x 2.1mt with frame made of well seasoned country Wood scantlings of size 100 x 75mm and using Flush door shutters, Moulded panel solid core flush doors using water-resistant hardwood fibre HDF / MDF fibre boards skins of 2.5 mm thick Masonite orequivalent doors - 35 mm thickas per approved design with fixtures of 6 nos of 9" ' z" holdfasts, 300 mm long MS Iron coted aldrop-1 no, 125mm long MS iron butt hinges 3 No's, Door stoppers-1 no, 150mm long MS coated Tower bolts 1- no's MS iron coated fancy handles 150 mm -2 nos with necessary screws complete including cost and conveyance of all materials and labour charges etc. complete as per specifications (APSS NO.1001 & 1002)
Door size 0.75X2.10 mts
frames
|  | verticals | 2 | 2.1 | 0.1 | 0.075 | 0.032 | 25497.19 | 815.91
|  | horizontals | 1 | 0.9 | 0.1 | 0.075 | 0.007 | 25497.19 | 178.48
|  | labour charges |  |  |  |  | 0.039 | 17360 | 677.04
|  | Moulded panel solid core flush doors using water-resistant hardwood fibre HDF / MDF fibreboards skins of 2.5 mm thick Masonite orequivalent doors - 35 mm thick | 1 | 1.965 | 0.63 | 1.238 |  | 1630 | 2017.94
|  | labour charges For Fixing Charges of Flush door shutter | 1 | 1.965 | 0.63 | 1.238 |  | 295 | 365.21
Furniture - Iron - for External doors (Schedule Item 292)
|  | MS Power CoatedTower bolts 250 MM @ Top | Nos | BMT-G-17 | MS |  | 1 | 68 | 68
|  | MS Power coated Butt hings with screws 125 mm | Nos | BMT-G-29 |  |  | 3 | 31 | 93
|  | MS Power Coated aldrop with bolts 300 mm long | Nos | BMT-G-45 |  |  | 1 | 164 | 164
|  | MS power coated Door stopper | Nos | BMT G53 |  |  | 1 | 46 | 46
|  | MS power coated Handle 125 mm long |  | BMT G35 |  |  | 2 | 31 | 62
|  | Screws | nos | BMT M 21 |  |  | 50 | 2 | 100
|  | Nuts bolts | nos | Elec8.1.64 |  |  | 10 | 10 | 100
|  | wood primer frame only | 2.25 | 0.75 |  | 2.1 | 1.18 | 321.685 | 37.96
|  | MS Zhold fasts |  |  |  |  | 6 | 12 | 72
|  | Transportation charges |  |  |  |  | 1 | 75 | 75
4872.54
|  | Add 14% overhead charges, Contractor profit |  |  |  |  | 4872.54 | 0 | 0
|  | BASIC COST per Each | [6 empty] | 4872.54
Door size 0.75X2.10 M (Frame )
frames
|  | verticals | 2 | 2.1 | 0.1 | 0.075 | 0.032 | 25497.19 | 815.91
|  | horizontals | 1 | 0.9 | 0.1 | 0.075 | 0.007 | 25497.19 | 178.48
|  | labour charges |  |  |  |  | 0.039 | 17360 | 677.04
|  | wood primer | 2.25 | 0.75 |  | 2.1 | 1.18 | 321.685 | 37.96
|  | MS Zhold fasts |  |  |  |  | 6 | 12 | 72
|  | Transportation charges |  |  |  |  | 1 | 50 | 50
1831.39
|  | Add 14% overhead charges, Contractor profit |  |  |  |  | 1831.39 | 0 | 0
|  | Cost of Frame .0.75m x2.10M | [6 empty] | 1831.39
|  | Cost of Shutters 0.75m x2.10M | [6 empty] | 3041.15
| 3 | Supply and fixing of Country wood Door double shutter fully panelled door of size 0.90 x 2.1mt with frame made of well seasoned country Wood scantlings of size 100 x 75mm and using Flush door shutters, Moulded panel solid core flush doors using water-resistant hardwood fibre HDF / MDF fibreboards skins of 2.5 mm thick Masonite orequivalent doors - 35 mm thick per approved design with fixtures of 6 nos of 9" ' z" holdfasts, 300 mm long MS Iron coted aldrop-1 no, 125mm long MS iron butt hinges 6 No's, Door stoppers-2 no, 150mm long MS coated Tower bolts 3- no's MS iron coated fancy handles 150 mm -2nos with necessary screws complete including cost and conveyance of all materials and labour charges etc. complete as per specifications (APSS NO.1001 & 1002)
Door size 0.90X2.10 M (Frame & Shutters only)
frames
|  | verticals | 2 | 2.1 | 0.1 | 0.075 | 0.032 | 25497.19 | 815.91
|  | horizontals | 1 | 1.05 | 0.1 | 0.075 | 0.008 | 25497.19 | 203.98
|  | labour charges for Wood Work | 1 |  |  |  | 0.04 | 17360 | 694.4
TBSC-L.II-20 |  | Moulded panel solid core flush doors using water-resistant hardwood fibre HDF / MDF fibreboards skins of 2.5 mm thick Masonite orequivalent doors - 35 mm thick |  | 1.965 | 0.78 | 1.533 |  | 1630 | 2498.79
|  | labour charges For Fixing Charges of Flush door shutter | 1 | 1.965 | 0.78 | 1.533 |  | 295 | 452.24
Furniture - Iron - for External doors (Schedule Item 292)
|  | MS Power CoatedTower bolts 250 MM @ Top | Nos | BMT-G-17 |  |  | 1 | 68 | 68
|  | MS Power coated Butt hings with screws 125 mm | Nos | BMT-G-29 |  |  | 3 | 31 | 93
|  | MS Power Coated aldrop with bolts 300 mm long | Nos | BMT-G-45 |  |  | 1 | 164 | 164
|  | MS power coated Door stopper | Nos | BMT G53 |  |  | 1 | 46 | 46
|  | MS power coated Handle 125 mm long | Nos | BMT G35 |  |  | 2 | 31 | 62
|  | Screws | nos | BMT M 21 |  |  | 50 | 2 | 100
|  | Nuts bolts | nos | Elec8.1.64 |  |  | 10 | 10 | 100
|  | MS Zhold fasts | nos |  |  |  | 6 | 12 | 72
|  | wood primer for Frame | 2.25/3 | 0.9 |  | 2.1 | 0.63 | 321.685 | 20.27
|  | Transportation charges |  |  |  |  | 1 | 75 | 75
5465.59
|  | Add 14% overhead charges, Contractor profit |  |  |  |  | 5465.59 | 0 | 0
|  | BASIC COST per Each | [6 empty] | 5465.59
Door size 0.90X2.10 M (Frame only )
frames
|  | verticals | 2 | 2.1 | 0.1 | 0.075 | 0.032 | 25497.19 | 815.91
|  | horizontals | 1 | 1.05 | 0.1 | 0.075 | 0.008 | 25497.19 | 203.98
|  | labour charges | 1 |  |  |  | 0.04 | 17360 | 694.4
Furniture - Iron - for External doors (Schedule Item 292)
|  | MS Zhold fasts |  |  |  |  | 6 | 12 | 72
|  | wood primer | 2.25/3 | 0.9 |  | 2.1 | 1.42 | 321.685 | 45.68
|  | Transportation charges |  |  |  |  | 1 | 50 | 50
1881.97
|  | Add 14% overhead charges, Contractor profit |  |  |  |  | 1881.97 | 0 | 0
|  | BASIC COST per Each Frame Only (0.90x2.10)m | [6 empty] | 1881.97
|  | BASIC COST per Each Shutters Only (0.90x2.10)m | [6 empty] | 3583.62
| 4 | Supply and fixing of Country wood Door double shutter fully panelled door of size 1.05 x 2.1mt with frame made of well seasoned country Wood scantlings of size 100 x 75mm and using Flush door shutters, Moulded panel solid core flush doors using water-resistant hardwood fibre HDF / MDF fibreboards skins of 2.5 mm thick Masonite orequivalent doors - 35 mm thick as per approved design with fixtures of 6 nos of 9" ' z" holdfasts, 300 mm long MS Iron coted aldrop-1 no, 125mm long MS iron butt hinges 6 No's, Door stoppers-2 no, 150mm long MS coated Tower bolts 3- no's MS iron coated fancy handles 150 mm -2nos with necessary screws complete including cost and conveyance of all materials and labour charges etc. complete as per specifications (APSS NO.1001 & 1002)
Door size 1.05X2.10 M
frames
|  | verticals | 2 | 2.1 | 0.1 | 0.075 | 0.032 | 25497.19 | 815.91
|  | horizontals | 1 | 1.2 | 0.1 | 0.075 | 0.009 | 25497.19 | 229.47
|  | labour charges | 1 |  |  |  | 0.041 | 17360 | 711.76
TBSC-L.II-20 |  | Moulded panel solid core flush doors using water-resistant hardwood fibre HDF / MDF fibreboards skins of 2.5 mm thick Masonite orequivalent doors - 35 mm thick |  | 1.965 | 0.93 | 1.827 |  | 1630 | 2978.01
|  | labour charges For Fixing Charges of Flush door shutter | 1 | 1.965 | 0.93 | 1.827 |  | 295 | 538.97
Furniture - Iron - for External doors (Schedule Item 292)
|  | MS Power CoatedTower bolts 250 MM @ Top | Nos | BMT-G-17 |  |  | 1 | 68 | 68
|  | MS Power coated Butt hings with screws 125 mm | Nos | BMT-G-29 |  |  | 3 | 31 | 93
|  | MS Power Coated aldrop with bolts 300 mm long | Nos | BMT-G-45 |  |  | 1 | 164 | 164
|  | MS power coated Door stopper | Nos | BMT G53 |  |  | 1 | 46 | 46
|  | MS power coated Handle 125 mm long |  | BMT G35 |  |  | 2 | 31 | 62
|  | Screws | nos | BMT M 21 |  |  | 50 | 2 | 100
|  | Nuts bolts | nos | Elec8.1.64 |  |  | 10 | 10 | 100
|  | MS Zhold fasts | nos |  |  |  | 6 | 12 | 72
|  | wood primer | 2.25 | 1.05 |  | 2.1 | 1.65 | 321.685 | 53.08
|  | Transportation charges |  |  |  |  | 1 | 75 | 75
6107.2
|  | Add 14% overhead charges, Contractor profit |  |  |  |  | 6107.2 | 0 | 0
|  | BASIC COST per Each | [6 empty] | 6107.2
Door size1.05 X2.10 M (Frame only)
frames
|  | verticals | 2 | 2.1 | 0.1 | 0.075 | 0.032 | 25497.19 | 815.91
|  | horizontals | 1 | 1.2 | 0.1 | 0.075 | 0.009 | 25497.19 | 229.47
|  | labour charges | 1 |  |  |  | 0.041 | 17360 | 711.76
|  | wood primer | 2.25/3 | 1.05 |  | 2.1 | 1.65 | 321.685 | 53.08
|  | MS Zhold fasts |  |  |  |  | 6 | 12 | 72
[7 empty] | 1 | 50 | 50
1932.22
|  | Add 14% overhead charges, Contractor profit |  |  |  |  | 1932.22 | 0 | 0
|  | Door Frame only (1.05 x2.10) | [6 empty] | 1932.22
|  | Door Shutters only (1.05x2.10) | [6 empty] | 4174.98
Assistant Exc.Engineer
PR MPP Kalwakurthy

## Doors window- Flush Door (hidden)
DATA FOR WOOD WORK WITH 2020-21 (Sal Wood )
Construction of Anganwadi Building at Jeedipally Thanda (V) of Kalwakurthy (M) of Nagarkurnool District
Index -code | S No | Description | Nos | L | B | D | Qty | Rate | Amount Rs.
1 | 2 | 3 | 4 | 5 | 6 | 7 | 8 | 9 | 10
BLD -CSTN-12-6- | 145 268 | Painting, Priming Coat on New Wood Work |  |  |  | Muncipal Limit |  | 0
|  | Unit: 10 sqm |  |  |  | Over Heads |  | 0
A. MATERIALS :
|  | Wood Primer TBSC-G.I-07 | L | 0.7 | 144 | 100.8
B. LABOUR
|  | Painter | day | 0.7 | 650 | 455
|  | Add Muncipal Limits |  | 455 | 0 | 0
|  | Sundries including brushes, soap, putty etc., |  | 0.01 | 555.8 | 5.558
|  | Total cost for 10 sqm |  |  |  | 561.358
|  | Add 13.615 % overhead charges, Contractor profit |  | 561.358 |  | 0
|  | BASIC COST per 10 sqm |  |  | Rs | 561.358
BLD- CSTN-11-2 | 1 | Wood work wrought and put up over 2 metres and below 3 metres in length (Schedule Item No 287) only Labour Charges
Unit = 1 cum
Materials :—
|  | Sal wood large scantlings over 2 m and below 3 m in length | cum | 1 |  | Extra
Labour :—
|  | Carpenter | day | 17.7 | 805 | 14248.5
|  | Man Mazdoor | day | 8.8 | 605 | 5324
|  | Add Muncipal Limits |  | 19572.5 | 0 | 0
|  | Sundries including nails, screws etc., |  | LS
|  | Total Per Cum of Wood Work |  |  | Rs | 19572.5
BLD- CSTN-11-2 | 2 | Supply and fixing of Salwood Door Single shutter fully panelled door of size 0.75 x 2.1mt with frame made of well seasoned Sal Wood scantlings of size 75 x 125 mm and Flush Door shutter made of Moulded panel solid core flush doors using water-resistant hardwood fibre HDF / MDF fibreboards skins of 2.5 mm thick Masonite orequivalent doors - 35 mm thickas per approved design with fixtures of 6 nos of 9" ' z" holdfasts, 300 mm long MS Iron coted aldrop-1 no, 125mm long MS iron butt hinges 6 No's, Door stoppers-2 no, 150mm long MS coated Tower bolts 3- no's MS iron coated fancy handles 150 mm -2nos with necessary screws complete including cost and conveyance of all materials and labour charges etc. complete as per specifications (APSS NO.1001 & 1002)
Door size 0.75X2.10 mts
frames
|  | verticals TBSC-D.V-01 | 2 | 2.1 | 0.075 | 0.125 | 0.039 | 44785 | 1746.62
|  | horizontals | 1 | 0.9 | 0.075 | 0.125 | 0.008 | 44785 | 358.28
|  | labour charges |  |  |  |  | 0.047 | 19572.5 | 919.91
|  | Flush Door shutter made of Moulded panel solid core flush doors using water-resistant hardwood fibre HDF / MDF fibreboards skins of 2.5 mm thick Masonite orequivalent doors - 35 mm thick | 1 | 1 | 0.63 | 1.97 | 1.241 | 1630 | 2022.83
TBSC-T.I-25 |  | labour charges | 1 | 1 | 0.63 | 1.97 | 1.241 | 447 | 554.73
BLD-CSTN-11-7 |  | Furniture - Iron - for External doors (Schedule Item 292)
|  | MS Power CoatedTower bolts 250 MM @ Top | Nos | TBSC-P.I-17 |  |  | 2 | 68 | 136
|  | MS Power CoatedTower bolts 150 MM @ Top | Nos | TBSC-P.I-15 |  |  | 1 | 35 | 35
|  | MS Power coated Butt hings with screws 125 mm | Nos | TBSC-P.II-11 |  |  | 6 | 31 | 186
|  | MS Power Coated aldrop with bolts 300 mm long | Nos | TBSC-P.IV-09 |  |  | 1 | 164 | 164
|  | MS power coated Door stopper | Nos | TBSC-P.IX-02 |  |  | 2 | 45 | 90
|  | MS power coated Handle 125 mm long |  | TBSC-P.III-05 |  |  | 2 | 31 | 62
|  | Screws | nos | TBSC-K.II-18 |  |  | 80 | 3 | 240
|  | Nuts bolts 50MM | nos | ELEC-9.1.6 |  |  | 10 | 16 | 160
|  | wood primer | 2.25 | 0.75 |  | 2.1 | 1.18 | 561.358 | 66.2402
|  | MS Zhold fasts 300mm long 40x40x5 Mm |  | TBSC-P.IX-08 |  |  | 6 | 32 | 192
|  | Transportation charges |  |  |  |  | 1 | 75 | 75
7008.6
|  | Add 13.615 % overhead charges, Contractor profit |  |  |  |  | 7008.6 | 0 | 0
MBG28 |  | BASIC COST per Each | [5 empty] | RS | 7008.6
Door size 0.75X2.10 M (Frame )
frames
|  | verticals | 2 | 2.1 | 0.075 | 0.125 | 0.039 | 44785 | 1746.62
|  | horizontals | 1 | 0.9 | 0.075 | 0.125 | 0.008 | 44785 | 358.28
|  | labour charges |  |  |  |  | 0.047 | 19572.5 | 919.91
|  | wood primer | 2.25/3 | 0.75 |  | 2.1 | 1.18 | 561.358 | 66.2402
|  | MS Zhold fasts 300mm long 40x40x5 Mm |  | TBSC-P.IX-08 |  |  | 6 | 32 | 192
|  | Transportation charges |  |  |  |  | 1 | 50 | 50
3333.0502
|  | Add 13.615 % overhead charges, Contractor profit |  |  |  |  | 3333.0502 | 0 | 0
MBG28 |  | Cost of Frame .0.75m x2.10M | [5 empty] | Rs | 3333.0502
|  | Cost of Shutters 0.75m x2.10M | [5 empty] | Rs | 3675.5498
| 3 | Supply and fixing of Salwood Door double shutter fully panelled door of size 0.90 x 2.1mt with frame made of well seasoned Sal Wood scantlings of size 75 x 125 mm and shutter made of side rails 100mm X 32mm, top rail 100 mmX32 mm, bottom rail 100mmX 32 mm and intermediate rails of 100mm x 32 mm and planks s - 5 no's of 25mm thick as per approved design with fixtures of 6 nos of 9" ' z" holdfasts, 300 mm long MS Iron coted aldrop-1 no, 125mm long MS iron butt hinges 6 No's, Door stoppers-2 no, 150mm long MS coated Tower bolts 3- no's MS iron coated fancy handles 150 mm -2nos with necessary screws complete including cost and conveyance of all materials and labour charges etc. complete as per specifications (APSS NO.1001 & 1002)
Door size 0.90X2.10 M (Frame & Shutters only)
frames
|  | verticals | 2 | 2.1 | 0.075 | 0.125 | 0.039 | 44785 | 1746.62
|  | horizontals | 1 | 1.05 | 0.075 | 0.125 | 0.01 | 44785 | 447.85
|  | labour charges |  |  |  |  | 0.049 | 19572.5 | 959.05
|  | Flush Door shutter made of Moulded panel solid core flush doors using water-resistant hardwood fibre HDF / MDF fibreboards skins of 2.5 mm thick Masonite orequivalent doors - 35 mm thick | 1 | 0.75 | 1 | 1.925 | 1.4438 | 1630 | 2353.31
TBSC-T.I-25 |  | labour charges | 1 | 0.75 | 1 | 1.925 | 1.4438 | 447 | 645.36
BLD-CSTN-11-7 |  | Furniture - Iron - for External doors (Schedule Item 292)
|  | MS Power CoatedTower bolts 250 MM @ Top | Nos | TBSC-P.I-17 |  |  | 2 | 68 | 136
|  | MS Power CoatedTower bolts 150 MM @ Top | Nos | TBSC-P.I-15 |  |  | 1 | 35 | 35
|  | MS Power coated Butt hings with screws 125 mm | Nos | TBSC-P.II-11 |  |  | 6 | 31 | 186
|  | MS Power Coated aldrop with bolts 300 mm long | Nos | TBSC-P.IV-09 |  |  | 1 | 164 | 164
|  | MS power coated Door stopper | Nos | TBSC-P.IX-02 |  |  | 2 | 45 | 90
|  | MS power coated Handle 125 mm long |  | TBSC-P.III-05 |  |  | 2 | 31 | 62
|  | Screws | nos | TBSC-K.II-18 |  |  | 80 | 3 | 240
|  | Nuts bolts 50MM | nos | ELEC-9.1.6 |  |  | 10 | 16 | 160
|  | MS Zhold fasts 300mm long 40x40x5 Mm |  | TBSC-P.IX-08 |  |  | 6 | 32 | 192
|  | wood primer | 2.25 | 0.9 |  | 2.1 | 1.42 | 561.358 | 79.7128
|  | Transportation charges |  |  |  |  | 1 | 75 | 75
7571.9028
|  | Add 13.615 % overhead charges, Contractor profit |  |  |  |  | 7571.9028 | 0 | 0
MBG29 |  | BASIC COST per Each | [5 empty] | RS | 7571.9028
Door size 0.90X2.10 M (Frame only )
frames
|  | verticals | 2 | 2.1 | 0.1 | 0.075 | 0.032 | 44785 | 1433.12
|  | horizontals | 1 | 1.05 | 0.1 | 0.075 | 0.008 | 44785 | 358.28
|  | labour charges |  |  |  |  | 0.04 | 19572.5 | 782.9
BLD-CSTN-11-7 |  | Furniture - Iron - for External doors (Schedule Item 292)
|  | MS Zhold fasts 300mm long 40x40x5 Mm |  | TBSC-P.IX-08 |  |  | 6 | 32 | 192
|  | wood primer | 2.25/3 | 0.9 |  | 2.1 | 1.42 | 561.358 | 79.7128
|  | Transportation charges |  |  |  |  | 1 | 50 | 50
2896.0128
|  | Add 13.615 % overhead charges, Contractor profit |  |  |  |  | 2896.0128 | 0 | 0
MBG29 |  | BASIC COST per Each Frame Only (0.90x2.10)m | [5 empty] | RS | 2896.0128
|  | BASIC COST per Each Shutters Only (0.90x2.10)m | [5 empty] | RS | 4675.89
| 4 | Supply and fixing of Salwood Door double shutter fully panelled door of size 1.05 x 2.1mt with frame made of well seasoned Sal Wood scantlings of size 100 x 75mm and shutter made of side rails 100mm X 32mm, top rail 100 mmX32 mm, bottom rail 100mmX 32 mm and intermediate rails of 100mm x 32 mm and planks s - 5 no's of 25mm thick as per approved design with fixtures of 6 nos of 9" ' z" holdfasts, 300 mm long MS Iron coted aldrop-1 no, 125mm long MS iron butt hinges 6 No's, Door stoppers-2 no, 150mm long MS coated Tower bolts 3- no's MS iron coated fancy handles 150 mm -2nos with necessary screws complete including cost and conveyance of all materials and labour charges etc. complete as per specifications (APSS NO.1001 & 1002)
Door size 1.05X2.10 M
frames
|  | verticals | 2 | 2.1 | 0.1 | 0.075 | 0.032 | 44785 | 1433.12
|  | horizontals | 1 | 1.2 | 0.1 | 0.075 | 0.009 | 44785 | 403.07
|  | shutter verticals | 4 | 1.965 | 0.1 | 0.03175 | 0.025 | 59715 | 1492.88
|  | shutter rails | 2x6 | 0.465 | 0.1 | 0.03175 | 0.018 | 59715 | 1074.87
|  | Planks | 2x5 | 0.315 | 0.323 | 0.025 | 0.025 | 59715 | 1492.88
|  | labour charges |  |  |  |  | 0.109 | 19572.5 | 2133.4
BLD-CSTN-11-7 |  | Furniture - Iron - for External doors (Schedule Item 292)
|  | MS Power CoatedTower bolts 250 MM @ Top | Nos | TBSC-P.I-17 |  |  | 2 | 68 | 136
|  | MS Power CoatedTower bolts 150 MM @ Top | Nos | TBSC-P.I-15 |  |  | 1 | 35 | 35
|  | MS Power coated Butt hings with screws 125 mm | Nos | TBSC-P.II-11 |  |  | 6 | 31 | 186
|  | MS Power Coated aldrop with bolts 300 mm long | Nos | TBSC-P.IV-09 |  |  | 1 | 164 | 164
|  | MS power coated Door stopper | Nos | TBSC-P.IX-02 |  |  | 2 | 45 | 90
|  | MS power coated Handle 125 mm long |  | TBSC-P.III-05 |  |  | 3 | 31 | 93
|  | Screws | nos | TBSC-K.II-18 |  |  | 80 | 3 | 240
|  | Nuts bolts 50MM | nos | ELEC-9.1.6 |  |  | 10 | 16 | 160
|  | MS Zhold fasts 300mm long 40x40x5 Mm |  | TBSC-P.IX-08 |  |  | 6 | 32 | 192
|  | wood primer | 2.25 | 1.05 |  | 2.1 | 4.96 | 561.358 | 278.4336
|  | Transportation charges |  |  |  |  | 1 | 75 | 75
9679.6536
|  | Add 13.615 % overhead charges, Contractor profit |  |  |  |  | 9679.6536 | 0 | 0
|  | BASIC COST per Each | [5 empty] | RS | 9679.6536
Door size1.05 X2.10 M (Frame only)
frames
|  | verticals | 2 | 2.1 | 0.1 | 0.075 | 0.032 | 44785 | 1433.12
|  | horizontals | 1 | 1.2 | 0.1 | 0.075 | 0.009 | 44785 | 403.07
|  | labour charges |  |  |  |  | 0.041 | 19572.5 | 802.47
|  | wood primer | 2.25/3 | 1.05 |  | 2.1 | 1.65 | 561.358 | 92.62
|  | MS Zhold fasts 300mm long 40x40x5 Mm |  | TBSC-P.IX-08 |  |  | 6 | 32 | 192
|  | Transportation charges |  |  |  |  | 1 | 50 | 50
2973.28
|  | Add 13.615 % overhead charges, Contractor profit |  |  |  |  | 2973.28 | 0 | 0
MBG29 |  | Door Frame only (1.05 x2.10) | [5 empty] | Rs | 2973.28
|  | Door Shutters only (1.05x2.10) | [5 empty] | Rs | 6706.3736
| 5 | Supply and fixing of Sal wood Door double shutter fully panelled door of size 1.20 x 2.1mt with frame made of well seasoned Sal Wood scantlings of size 100 x 75mm and shutter made ofmedium teak wood side rails 100mm X 32mm, top rail 100 mmX32 mm, bottom rail 100mmX 32 mm and intermediate rails of 100mm x 32 mm and planks s - 5 no's of 25mm thick as per approved design with fixtures of 6 nos of 9" ' z" holdfasts, 300 mm long MS Iron coted aldrop-1 no, 125mm long MS iron butt hinges 6 No's, Door stoppers-2 no, 150mm long MS coated Tower bolts 3- no's MS iron coated fancy handles 150 mm -2nos with necessary screws complete including cost and conveyance of all materials and labour charges etc. complete as per specifications (APSS NO.1001 & 1002)
Door size 1.20 X 2.10 M
frames
|  | verticals | 2 | 2.1 | 0.1 | 0.075 | 0.032 | 44785 | 1433.12
|  | horizontals | 1 | 1.35 | 0.1 | 0.075 | 0.01 | 44785 | 447.85
|  | shutter verticals | 4 | 1.965 | 0.1 | 0.03175 | 0.025 | 59715 | 1492.88
|  | shutter rails | 2x6 | 0.54 | 0.1 | 0.03175 | 0.021 | 59715 | 1254.02
|  | Planks | 2x5 | 0.39 | 0.323 | 0.025 | 0.031 | 59715 | 1851.17
|  | labour charges |  |  |  |  | 0.119 | 19572.5 | 2329.13
BLD-CSTN-11-7 |  | Furniture - Iron - for External doors (Schedule Item 292)
|  | MS Power CoatedTower bolts 250 MM @ Top | Nos | TBSC-P.I-17 |  |  | 2 | 68 | 136
|  | MS Power CoatedTower bolts 150 MM @ Top | Nos | TBSC-P.I-15 |  |  | 1 | 35 | 35
|  | MS Power coated Butt hings with screws 125 mm | Nos | TBSC-P.II-11 |  |  | 6 | 31 | 186
|  | MS Power Coated aldrop with bolts 300 mm long | Nos | TBSC-P.IV-09 |  |  | 1 | 164 | 164
|  | MS power coated Door stopper | Nos | TBSC-P.IX-02 |  |  | 2 | 45 | 90
|  | MS power coated Handle 125 mm long |  | TBSC-P.III-05 |  |  | 3 | 31 | 93
|  | Screws | nos | TBSC-K.II-18 |  |  | 80 | 3 | 240
|  | Nuts bolts | nos | ELEC-9.1.6 |  |  | 10 | 16 | 160
|  | MS Zhold fasts 300mm long 40x40x5 Mm |  | TBSC-P.IX-08 |  |  | 6 | 32 | 192
|  | wood primer | 2.25 | 1.2 |  | 2.1 | 5.67 | 561.358 | 318.29
|  | Transportation charges |  |  |  |  | 1 | 75 | 75
10497.46
|  | Add 13.615 % overhead charges, Contractor profit |  |  |  |  | 10497.46 | 0 | 0
|  | BASIC COST per Each | [5 empty] | RS | 10497.46
Door size1.20 X2.10 M (Frame only)
frames
|  | verticals | 2 | 2.1 | 0.1 | 0.075 | 0.032 | 44785 | 1433.12
|  | horizontals | 1 | 1.35 | 0.1 | 0.075 | 0.01 | 44785 | 447.85
|  | labour charges |  |  |  |  | 0.042 | 19572.5 | 822.05
|  | wood primer | 2.25/3 | 1.2 |  | 2.1 | 1.89 | 561.358 | 106.0967
|  | MS Zhold fasts 300mm long 40x40x5 Mm |  | TBSC-P.IX-08 |  |  | 6 | 32 | 192
|  | Transportation charges |  |  |  |  | 1 | 50 | 50
3051.1167
|  | Add 13.615 % overhead charges, Contractor profit |  |  |  |  | 3051.1167 | 0 | 0
MBG29 |  | Door Frame only (1.20 x 2.10) | [5 empty] | Rs | 3051.1167
|  | Door Shutters only (120 x 2.10) | [5 empty] | Rs | 7446.3433
| 6 | Supply and fixing of Salwood Door double shutter fully panelled door of size 1.50 x 2.40 M with frame made of well seasoned Sal Wood scantlings of size 100 x 150 mm and shutter made of side rails 100mm X 32mm, top rail 100 mm X32 mm, bottom rail 100mmX 32 mm and intermediate rails of 100mm x 32 mm and planks s - 5 no's of 25mm thick as per approved design with fixtures of 6 nos of 9" ' z" holdfasts, 300 mm long MS Iron coted aldrop-1 no, 125mm long MS iron butt hinges 6 No's, Door stoppers-2 no, 150mm long MS coated Tower bolts 3- no's MS iron coated fancy handles 150 mm -2nos with necessary screws complete including cost and conveyance of all materials and labour charges etc. complete as per specifications (APSS NO.1001 & 1002)
Door size 1.50X2.40 M
frames
|  | verticals | 2 | 2.1 | 0.15 | 0.1 | 0.063 | 44785 | 2821.46
|  | horizontals | 2 | 1.65 | 0.15 | 0.1 | 0.05 | 44785 | 2239.25
|  | labour charges |  |  |  |  | 0.113 | 19572.5 | 2211.69
|  | S/F of Plain Float Glass 5 mm thick | 1 | 1.33 | 0.255 | 1 | 0.339 | 507 | 171.87
TBSC-T.I-26 |  | labour charges | 1 | 1.33 | 0.255 | 1 | 0.33915 | 333 | 112.94
|  | S/F of 16 MM dia Bars of over Door | 2 | 1.5 | 3 | 1.57 | 14.13 | 69.62 | 983.73
|  | Flush Door shutter made of Moulded panel solid core flush doors using water-resistant hardwood fibre HDF / MDF fibreboards skins of 2.5 mm thick Masonite orequivalent doors - 35 mm thick | 1 | 1.33 | 1 | 1.925 | 2.5603 | 1630 | 4173.21
TBSC-T.I-25 |  | labour charges | 1 | 1.33 | 1 | 1.925 | 2.5603 | 447 | 1144.43
BLD-CSTN-11-7 |  | Furniture - Iron - for External doors (Schedule Item 292)
|  | MS Power CoatedTower bolts 250 MM @ Top | Nos | TBSC-P.I-17 |  |  | 2 | 68 | 136
|  | MS Power CoatedTower bolts 150 MM @ Top | Nos | TBSC-P.I-15 |  |  | 1 | 35 | 35
|  | MS Power coated Butt hings with screws 125 mm | Nos | TBSC-P.II-11 |  |  | 6 | 31 | 186
|  | MS Power Coated aldrop with bolts 300 mm long | Nos | TBSC-P.IV-09 |  |  | 1 | 164 | 164
|  | MS power coated Door stopper | Nos | TBSC-P.IX-02 |  |  | 2 | 45 | 90
|  | MS power coated Handle 125 mm long |  | TBSC-P.III-05 |  |  | 2 | 31 | 62
|  | Screws | nos | TBSC-K.II-18 |  |  | 80 | 3 | 240
|  | Nuts bolts | nos | ELEC-9.1.6 |  |  | 10 | 16 | 160
|  | MS Zhold fasts 300mm long 40x40x5 Mm |  | TBSC-P.IX-08 |  |  | 6 | 32 | 192
|  | wood primer | 2.25 | 1.5 |  | 2.4 | 2.7 | 561.358 | 151.5667
|  | Transportation charges |  |  |  |  | 1 | 100 | 100
15375.1467
|  | Add 13.615 % overhead charges, Contractor profit |  |  |  |  | 15375.1467 | 0 | 0
MBG26 |  | BASIC COST per Each | [5 empty] | RS | 15375.1467
Door size 1.50X2.40 M ( Frame only)
frames
|  | verticals | 2 | 2.1 | 0.15 | 0.1 | 0.063 | 44785 | 2821.46
|  | horizontals | 2 | 1.65 | 0.15 | 0.1 | 0.05 | 44785 | 2239.25
|  | labour charges |  |  |  |  | 0.113 | 19572.5 | 2211.69
|  | MS Zhold fasts 300mm long 40x40x5 Mm |  | TBSC-P.IX-08 |  |  | 6 | 32 | 192
|  | wood primer | 2.25/3 | 1.5 |  | 2.4 | 2.7 | 561.358 | 151.5667
|  | Transportation charges |  |  |  |  | 1 | 60 | 60
7675.9667
|  | Add 13.615 % overhead charges, Contractor profit |  |  |  |  | 7675.9667 | 0 | 0
MBG26 |  | Cost of Frame (1.50 X 2.40 M ) | [5 empty] | Rs | 7675.9667
|  | Cost of Shutters only (1.50 X2.40 M ) | [5 empty] | Rs | 7699.18
| 6 | Supply and fixing of Salwood Door double shutter fully panelled door of size 1.80 x 2.40 M with frame made of well seasoned Sal Wood scantlings of size 125 x 175 mm and shutter made of side rails 100mm X 32mm, top rail 100 mm X32 mm, bottom rail 100mmX 32 mm and intermediate rails of 100mm x 32 mm and planks s - 5 no's of 25mm thick as per approved design with fixtures of 6 nos of 9" ' z" holdfasts, 300 mm long MS Iron coted aldrop-1 no, 125mm long MS iron butt hinges 6 No's, Door stoppers-2 no, 150mm long MS coated Tower bolts 3- no's MS iron coated fancy handles 150 mm -2nos with necessary screws complete including cost and conveyance of all materials and labour charges etc. complete as per specifications (APSS NO.1001 & 1002)
Door size 1.80 X 2.40 M
frames
|  | verticals | 2 | 2.4 | 0.125 | 0.175 | 0.105 | 44785 | 4702.43
|  | horizontals | 2 | 1.95 | 0.125 | 0.175 | 0.085 | 44785 | 3806.73
|  | shutter verticals | 4 | 1.79 | 0.1 | 0.03175 | 0.023 | 59715 | 1373.45
|  | shutter rails | 2x6 | 0.79 | 0.1 | 0.03175 | 0.03 | 59715 | 1791.45
|  | Planks | 2x5 | 0.49 | 0.313 | 0.025 | 0.038 | 59715 | 2269.17
|  | S/F of Plain Float Glass 5 mm thick | 1 | 1.58 | 0.255 | 1 | 0.403 | 507 | 204.32
|  | Flush Door shutter made of Moulded panel solid core flush doors using water-resistant hardwood fibre HDF / MDF fibreboards skins of 2.5 mm thick Masonite orequivalent doors - 35 mm thick | 1 | 1 | 0.63 | 1.97 | 1.241 | 1630 | 2022.83
|  | labour charges | 1 | 1 | 0.63 | 1.97 | 1.241 | 0 | 0
|  | labour charges |  |  |  |  | 0.281 | #REF! | #REF!
BLD-CSTN-11-7 |  | Furniture - Iron - for External doors (Schedule Item 292)
|  | MS Power CoatedTower bolts 250 MM @ Top | Nos | TBSC-P.I-17 |  |  | 2 | 68 | 136
|  | MS Power CoatedTower bolts 150 MM @ Top | Nos | TBSC-P.I-15 |  |  | 1 | 35 | 35
|  | MS Power coated Butt hings with screws 125 mm | Nos | TBSC-P.II-11 |  |  | 6 | 31 | 186
|  | MS Power Coated aldrop with bolts 300 mm long | Nos | TBSC-P.IV-09 |  |  | 1 | 164 | 164
|  | MS power coated Door stopper | Nos | TBSC-P.IX-02 |  |  | 2 | 45 | 90
|  | MS power coated Handle 125 mm long |  | TBSC-P.III-05 |  |  | 3 | 31 | 93
|  | Screws | nos | TBSC-K.II-18 |  |  | 80 | 3 | 240
|  | Nuts bolts | nos | ELEC-9.1.6 |  |  | 10 | 16 | 160
|  | MS Zhold fasts 300mm long 40x40x5 Mm |  | TBSC-P.IX-08 |  |  | 6 | 32 | 192
|  | wood primer | 2.25 | 1.5 |  | 2.4 | 8.1 | 561.358 | 454.7
|  | Transportation charges |  |  |  |  | 1 | 100 | 100
#REF!
|  | Add 13.615 % overhead charges, Contractor profit |  |  |  |  | #REF! | 0 | #REF!
MBG26 |  | BASIC COST per Each | [5 empty] | RS | #REF!
Door size 1.80 X2.40 M ( Frame only)
frames
|  | verticals | 2 | 2.4 | 0.125 | 0.175 | 0.105 | 44785 | 4702.43
|  | horizontals | 2 | 1.95 | 0.125 | 0.175 | 0.085 | 44785 | 3806.73
|  | labour charges |  |  |  |  | 0.19 | #REF! | #REF!
|  | MS Zhold fasts 300mm long 40x40x5 Mm |  | TBSC-P.IX-08 |  |  | 6 | 32 | 192
|  | wood primer | 2.25/3 | 1.5 |  | 2.4 | 2.7 | 561.358 | 151.5667
|  | Transportation charges |  |  |  |  | 1 | 60 | 60
#REF!
|  | Add 13.615 % overhead charges, Contractor profit |  |  |  |  | #REF! | 0 | #REF!
MBG26 |  | Cost of Frame (1.80 X 2.40 M ) | [5 empty] | Rs | #REF!
|  | Cost of Shutters only (1.80 X2.40 M ) | [5 empty] | Rs | #REF!
| 7 | Supply and fixing of fully panelled Window frame and shutters of size 0.90 x 1.35 mt with Salwood frame of size 75x100mm and S/F of 4 Nos. MS Hold fasts, incl. all labour charges such as making window frame and shutters and fiXing 10 Nos.of 12 mm square safety bars in to the frame etc,including applying primory coat, cost and conveyance of all materials .
|  | Window size 0.90X1.35mts | [7 empty] | Window size 0.90X1.20mts
|  | Frames | [7 empty] | Frames
|  | verticals | 3 | 1.35 | 0.1 | 0.075 | 0.03 | 44785 | 1343.55 | verticals | 3 | 1.2 | 0.1 | 0.075 | 0.027 | 44785 | 1209.2
|  | horizontals | 2 | 1.05 | 0.1 | 0.075 | 0.016 | 44785 | 716.56 | horizontals | 2 | 1.05 | 0.1 | 0.075 | 0.016 | 44785 | 716.56
|  | shutter verticals | 2X2 | 1.23 | 0.075 | 0.03175 | 0.012 | 59715 | 716.58 | shutter verticals | 2X2 | 1.08 | 0.075 | 0.03175 | 0.01 | 59715 | 597.15
|  | shutter rails | 2x3 | 0.3675 | 0.075 | 0.03175 | 0.005 | 59715 | 298.58 | shutter rails | 2x3 | 0.3675 | 0.075 | 0.03175 | 0.005 | 59715 | 298.58
|  | Planks | 2x2 | 0.2675 | 0.5525 | 0.025 | 0.015 | 59715 | 895.73 | Planks | 2x2 | 0.2675 | 0.4775 | 0.025 | 0.013 | 59715 | 776.3
|  | labour charges |  |  |  |  | 0.078 | 19572.5 | 1526.66 | labour charges |  |  |  |  | 0.071 | 19572.5 | 1389.65
BLD-CSTN-11-7 |  | Furniture - Iron - for External doors (Schedule Item 292) | [7 empty] | Furniture - Iron - for External doors (Schedule Item 292)
|  | MS Power Coated Tower bolts 150 @ Top | Nos | TBSC-P.I-15 |  |  | 2 | 35 | 70 | MS Power Coated Tower bolts 150 @ Top | Nos | TBSC -P-I -15 |  |  | 2 | 38 | 76
|  | MS Power Coated Tower bolts 150 @ Bottam | Nos | TBSC-P.I-15 |  |  | 2 | 35 | 70 | MS Power Coated Tower bolts 150 @ Bottam | Nos | TBSC -P-I -15 |  |  | 2 | 38 | 76
|  | MS Power coated Butt hings with screws 100 mm LONG | Nos | TBSC-P.II-10 |  |  | 4 | 21 | 84 | MS Power coated Butt hings with screws 100 mm LONG | Nos | TBSC -P-II -10 |  |  | 4 | 26 | 104
|  | Friction stay hinges for windows | Nos | TBSC-P.II-15 |  |  | 2 | 213 | 426 | Friction stay hinges for windows | Nos | TBSC -P-II -15 |  |  | 2 | 107 | 214
|  | Screws | nos | ELEC-1.4.22 |  |  | 60 | 3 | 180 | Screws | nos | ELEC-1.4.22 |  |  | 60 | 0.89 | 53.4
|  | MS Zhold fasts 300mm long 40x40x5 Mm |  | TBSC-P.IX-08 |  |  | 4 | 32 | 128 | MS Zhold fasts 300mm long 40x40x5 Mm |  | TBSC-P.IX-08 |  |  | 4 | 35 | 140
|  | wood primer | 2.75 | 0.9 |  | 1.35 | 3.34 | 561.358 | 187.49 | wood primer | 2.75 | 0.9 |  | 1.35 | 3.34 | 561.358 | 187.49
|  | Cost of 12 mm Square Rods | 10 nos | 0.9 | 9 | 0.89 | 8.01 | 69.62 | 557.6562 | Cost of 12 mm Square Rods | 10 nos | 0.9 | 9 | 1.13 | 10.17 | 69.62 | 708.0354
|  | Transportation charges |  |  |  |  | 1 | 100 | 100 | Transportation charges |  |  |  |  | 1 | 100 | 100
[9 empty] | 7300.8062 | [7 empty] | 6646.3654
|  | Add 13.615 % overhead charges, Contractor profit |  |  |  |  | 7300.8062 | 0 | 0 | Add 13.615 % overhead charges, Contractor profit |  |  |  |  | 6646.3654 | 0 | 0
|  | BASIC COST per Each | [5 empty] | RS | 7300.8062 | BASIC COST per Each | [5 empty] | RS | 6646.3654
|  | Window size 0.90X1.35mts (Frame only) | [7 empty] | Window size 0.90X1.35mts (Frame only)
|  | Frames | [7 empty] | Frames
|  | verticals | 3 | 1.35 | 0.1 | 0.075 | 0.03 | 44785 | 1343.55 | verticals | 3 | 1.2 | 0.1 | 0.075 | 0.027 | 44785 | 1209.2
|  | horizontals | 2 | 1.05 | 0.1 | 0.075 | 0.016 | 44785 | 716.56 | horizontals | 2 | 1.05 | 0.1 | 0.075 | 0.016 | 44785 | 716.56
|  | labour charges |  |  |  |  | 0.046 | 19572.5 | 900.34 | labour charges |  |  |  |  | 0.043 | 19572.5 | 841.62
BLD-CSTN-11-7 |  | Furniture - Iron - for External doors (Schedule Item 292) | [7 empty] | Furniture - Iron - for External doors (Schedule Item 292)
|  | MS Zhold fasts 300mm long 40x40x5 Mm |  | TBSC-P.IX-08 |  |  | 4 | 32 | 128 | MS Zhold fasts 300mm long 40x40x5 Mm |  | TBSC-P.IX-08 |  |  | 4 | 35 | 140
|  | wood primer | 2.75/3 | 0.9 |  | 1.35 | 1.11 | 561.358 | 62.31 | wood primer | 2.75/3 | 0.9 |  | 1.35 | 1.11 | 561.358 | 62.31
|  | Cost of 12 mm Square Rods | 10 nos | 0.9 | 9 | 0.89 | 8.01 | 69.62 | 557.6562 | Cost of 12 mm Square Rods | 10 nos | 0.9 | 9 | 1.13 | 10.17 | 69.62 | 708.0354
|  | Transportation charges |  |  |  |  | 1 | 50 | 50 | Transportation charges |  |  |  |  | 1 | 50 | 50
[9 empty] | 3758.4162 | [7 empty] | 3727.7254
|  | Add 13.615 % overhead charges, Contractor profit |  |  |  |  | 3758.4162 | 0 | 0 | Add 13.615 % overhead charges, Contractor profit |  |  |  |  | 3727.7254 | 0 | 0
|  | BASIC COST per Each (Frame Only) (0.90x1.35)m | [5 empty] | RS | 3758.4162 | BASIC COST per Each (Frame Only) (0.90x1.35)m | [5 empty] | RS | 3727.7254
|  | BASIC COST per Each (Shutter Only)(0.90x1.35)m | [5 empty] | RS | 3542.39 | BASIC COST per Each (Shutter Only)(0.90x1.35)m | [5 empty] | RS | 2918.64
| 8 | Supply and fixing of fully panelled Window frame and shutters of size 1.20 x 1.35 mt with Salwood frame of size 75x100mm and S/F of 4 Nos. MS Hold fasts, incl. all labour charges such as making window frame and shutters and fiXing 10 Nos.of 12 mm square safety bars in to the frame etc,including applying primory coat, cost and conveyance of all materials . | [7 empty] | Supply and fixing of fully panelled Window frame and shutters of size 1.20 x 1.20 mt with Salwood frame of size 75x100mm and S/F of 4 Nos. MS Hold fasts, incl. all labour charges such as making window frame and shutters and fiXing 10 Nos.of 12 mm square safety bars in to the frame etc,including applying primory coat, cost and conveyance of all materials .
|  | Window size 1.20 x 1.35mts | [7 empty] | Window size 1.20 x 1.20 mts
|  | Frames | [7 empty] | Frames
|  | verticals | 4 | 1.35 | 0.1 | 0.075 | 0.041 | 44785 | 1836.19 | verticals | 4 | 1.2 | 0.1 | 0.075 | 0.036 | 44785 | 1612.26
|  | horizontals | 2 | 1.35 | 0.1 | 0.075 | 0.02 | 44785 | 895.7 | horizontals | 2 | 1.35 | 0.1 | 0.075 | 0.02 | 44785 | 895.7
|  | shutter verticals | 2X3 | 1.23 | 0.075 | 0.03175 | 0.018 | 59715 | 1074.87 | shutter verticals | 2X3 | 1.08 | 0.075 | 0.03175 | 0.015 | 59715 | 895.73
|  | shutter rails | 3x3 | 0.5175 | 0.075 | 0.03175 | 0.011 | 59715 | 656.87 | shutter rails | 3x3 | 0.5175 | 0.075 | 0.03175 | 0.011 | 59715 | 656.87
|  | Planks | 3x2 | 0.23 | 0.5525 | 0.025 | 0.019 | 59715 | 1134.59 | Planks | 3x2 | 0.23 | 0.4775 | 0.025 | 0.016 | 59715 | 955.44
|  | labour charges |  |  |  |  | 0.109 | 19572.5 | 2133.4 | labour charges |  |  |  |  | 0.098 | 19572.5 | 1918.11
BLD-CSTN-11-7 |  | Furniture - Iron - for External doors (Schedule Item 292) | [7 empty] | Furniture - Iron - for External doors (Schedule Item 292)
|  | MS Power Coated Tower bolts 150 @ Top | Nos | TBSC -P-I -15 |  |  | 3 | 35 | 105 | MS Power Coated Tower bolts 150 @ Top | Nos | TBSC -P-I -15 |  |  | 3 | 35 | 105
|  | MS Power Coated Tower bolts 150 @ Bottam | Nos | TBSC -P-I -15 |  |  | 3 | 35 | 105 | MS Power Coated Tower bolts 150 @ Bottam | Nos | TBSC -P-I -15 |  |  | 3 | 35 | 105
|  | MS Power coated Butt hings with screws 100 mm LONG | Nos | TBSC -P-II -10 |  |  | 6 | 21 | 126 | MS Power coated Butt hings with screws 100 mm LONG | Nos | TBSC -P-II -10 |  |  | 6 | 21 | 126
|  | Friction stay hinges for windows | Nos | TBSC -P-II -15 |  |  | 3 | 213 | 639 | Friction stay hinges for windows | Nos | TBSC -P-II -15 |  |  | 3 | 213 | 639
|  | Screws | nos | ELEC-1.4.22 |  |  | 90 | 3 | 270 | Screws | nos | ELEC-1.4.22 |  |  | 90 | 3 | 270
|  | MS Zhold fasts 300mm long 40x40x5 Mm |  | TBSC-P.IX-08 |  |  | 4 | 32 | 128 | MS Zhold fasts 300mm long 40x40x5 Mm |  | TBSC-P.IX-08 |  |  | 4 | 32 | 128
|  | wood primer | 2.75 | 1.2 |  | 1.35 | 4.46 | 561.358 | 250.37 | wood primer | 2.75 | 1.2 |  | 1.2 | 3.96 | 561.358 | 222.3
|  | Cost of 12 mm Square Rods | 10 nos | 1.2 | 12 | 1.13 | 13.56 | 69.62 | 944.0472 | Cost of 12 mm Square Rods | 10 nos | 1.2 | 12 | 1.13 | 13.56 | 69.62 | 944.0472
|  | Transportation charges |  |  |  |  | 1 | 100 | 100 | Transportation charges |  |  |  |  | 1 | 100 | 100
[9 empty] | 10399.0372 | [7 empty] | 9573.4572
|  | Add 13.615 % overhead charges, Contractor profit |  |  |  |  | 10399.0372 | 0 | 0 | Add 13.615 % overhead charges, Contractor profit |  |  |  |  | 9573.4572 | 0 | 0
|  | BASIC COST per Each | [5 empty] | RS | 10399.0372 | BASIC COST per Each | [5 empty] | RS | 9573.4572
|  | Window size1.20 x 1.35mts (Frame only) | [7 empty] | Window size1.20 x 1.35mts (Frame only)
|  | Frames | [7 empty] | Frames
|  | verticals | 4 | 1.35 | 0.1 | 0.075 | 0.041 | 44785 | 1836.19 | verticals | 4 | 1.2 | 0.1 | 0.075 | 0.036 | 44785 | 1612.26
|  | horizontals | 2 | 1.35 | 0.1 | 0.075 | 0.02 | 44785 | 895.7 | horizontals | 2 | 1.35 | 0.1 | 0.075 | 0.02 | 44785 | 895.7
|  | labour charges |  |  |  |  | 0.061 | 19572.5 | 1193.92 | labour charges |  |  |  |  | 0.056 | 19572.5 | 1096.06
BLD-CSTN-11-7 |  | Furniture - Iron - for External doors (Schedule Item 292) | [7 empty] | Furniture - Iron - for External doors (Schedule Item 292)
|  | MS Zhold fasts 300mm long 40x40x5 Mm |  | TBSC-P.IX-08 |  |  | 4 | 32 | 128 | MS Zhold fasts 300mm long 40x40x5 Mm |  | TBSC-P.IX-08 |  |  | 4 | 32 | 128
|  | wood primer | 2.75/3 | 1.2 |  | 1.35 | 1.49 | 561.358 | 83.64 | wood primer | 2.75/3 | 1.2 |  | 1.35 | 1.49 | 561.358 | 83.64
|  | Cost of 12 mm Square Rods | 10 nos | 1.2 | 12 | 1.13 | 13.56 | 69.62 | 944.0472 | Cost of 12 mm Square Rods | 10 nos | 1.2 | 12 | 1.13 | 13.56 | 69.62 | 944.0472
|  | Transportation charges |  |  |  |  | 1 | 50 | 50 | Transportation charges |  |  |  |  | 1 | 50 | 50
[9 empty] | 5131.4972 | [7 empty] | 4809.7072
|  | Add 13.615 % overhead charges, Contractor profit |  |  |  |  | 5131.4972 | 0 | 1180.06 | Add 13.615 % overhead charges, Contractor profit |  |  |  |  | 4809.7072 | 0 | 0
|  | BASIC COST per Each (Frame Only) (1.20x1.35)m | [5 empty] | RS | 6311.5572 | BASIC COST per Each (Frame Only) (1.20x1.35)m | [5 empty] | RS | 4809.7072
|  | BASIC COST per Each (Shutter Only)(1.2x1.35)m | [5 empty] | RS | 4087.48 | BASIC COST per Each (Shutter Only)(1.2x1.35)m | [5 empty] | RS | 4763.75
| 8 | Supply and fixing of fully panelled Window frame and shutters of size 1.50 x 1.35 mt with Salwood frame of size 75x100mm and S/F of 4 Nos. MS Hold fasts, incl. all labour charges such as making window frame and shutters and fiXing 10 Nos.of 12 mm square safety bars in to the frame etc,including applying primory coat, cost and conveyance of all materials .
Window size 1.50 x 1.35mts
Frames
|  | verticals | 4 | 1.35 | 0.1 | 0.075 | 0.041 | 44785 | 1836.19
|  | horizontals | 2 | 1.65 | 0.1 | 0.075 | 0.025 | 44785 | 1119.63
|  | shutter verticals | 2X3 | 1.23 | 0.075 | 0.03175 | 0.018 | 59715 | 1074.87
|  | shutter rails | 3x3 | 0.6825 | 0.075 | 0.03175 | 0.015 | 59715 | 895.73
|  | Planks | 3x2 | 0.33 | 0.5525 | 0.025 | 0.027 | 59715 | 1612.31
|  | labour charges |  |  |  |  | 0.126 | 19572.5 | 2466.14
BLD-CSTN-11-7 |  | Furniture - Iron - for External doors (Schedule Item 292)
|  | MS Power Coated Tower bolts 150 @ Top | Nos | TBSC -P-I -15 |  |  | 3 | 35 | 105
|  | MS Power Coated Tower bolts 150 @ Bottam | Nos | TBSC -P-I -15 |  |  | 3 | 35 | 105
|  | MS Power coated Butt hings with screws 100 mm LONG | Nos | TBSC -P-II -10 |  |  | 6 | 21 | 126
|  | Friction stay hinges for windows | Nos | TBSC -P-II -15 |  |  | 3 | 213 | 639
|  | Screws | nos | ELEC-1.4.22 |  |  | 90 | 3 | 270
|  | MS Zhold fasts 300mm long 40x40x5 Mm |  | TBSC-P.IX-08 |  |  | 4 | 32 | 128
|  | wood primer | 2.75 | 1.5 |  | 1.35 | 5.57 | 561.358 | 312.68
|  | Cost of 12 mm Square Rods | 10 nos | 1.5 | 15 | 1.13 | 16.95 | 69.62 | 1180.059
|  | Transportation charges |  |  |  |  | 1 | 125 | 125
11995.609
|  | Add 13.615 % overhead charges, Contractor profit |  |  |  |  | 11995.609 | 0 | 0
|  | BASIC COST per Each | [5 empty] | RS | 11995.609
Window size1.50 x 1.35mts (Frame only)
Frames
|  | verticals | 4 | 1.35 | 0.1 | 0.075 | 0.041 | 44785 | 1836.19
|  | horizontals | 2 | 1.65 | 0.1 | 0.075 | 0.025 | 44785 | 1119.63
|  | labour charges |  |  |  |  | 0.066 | 19572.5 | 1291.79
BLD-CSTN-11-7 |  | Furniture - Iron - for External doors (Schedule Item 292)
|  | MS Zhold fasts 300mm long 40x40x5 Mm |  | TBSC-P.IX-08 |  |  | 4 | 32 | 128
|  | wood primer | 2.75/3 | 1.5 |  | 1.35 | 1.86 | 561.358 | 104.41
|  | Cost of 12 mm Square Rods | 10 nos | 1.5 | 15 | 1.13 | 16.95 | 69.62 | 1180.059
|  | Transportation charges |  |  |  |  | 1 | 75 | 75
5735.079
|  | Add 13.615 % overhead charges, Contractor profit |  |  |  |  | 5735.079 | 0 | 0
|  | BASIC COST per Each (Frame Only)(1.50x1.35)M | [5 empty] | RS | 5735.079
|  | BASIC COST per Each (Shutter Only)(1.50x1.35)M | [5 empty] | RS | 6260.53
| 5 | Supply and fixing of fully panelled Window frame and shutters of size 1.35 x 1.35 mt with Salwood frame of size 75x100mm and S/F of 4 Nos. MS Hold fasts, incl. all labour charges such as making window frame and shutters and fiXing 10 Nos.of 12 mm square safety bars in to the frame etc,including applying primory coat, cost and conveyance of all materials .
Window size 1.35 X 1.35 m
Frames
|  | verticals | 4 | 1.35 | 0.1 | 0.075 | 0.041 | 44785 | 1836.19
|  | harizontals | 2 | 1.5 | 0.1 | 0.075 | 0.023 | 44785 | 1030.06
|  | shutter verticals | 2X3 | 1.23 | 0.075 | 0.032 | 0.018 | 59715 | 1074.87
|  | shutter rails | 3x3 | 0.38 | 0.075 | 0.032 | 0.008 | 59715 | 477.72
BMT K-81 |  | MDF Board: exterior-Both Side Laminated -12 mm thick | 3x2 | 0.43 | 0.5525 | 1.425 |  | 806 | 1148.55
|  | labour charges |  |  |  |  | 0.09 | 19572.5 | 1761.53
BLD-CSTN-11-7 |  | Furniture - Iron - for External doors (Schedule Item 292)
|  | MS Power Coated Tower bolts 150 @ Top | Nos | TBSC -P-I -15 |  |  | 3 | 35 | 105
|  | MS Power Coated Tower bolts 150 @ Bottam | Nos | TBSC -P-I -15 |  |  | 3 | 35 | 105
|  | MS Power coated Butt hings with screws 100 mm LONG | Nos | TBSC -P-II -10 |  |  | 6 | 21 | 126
|  | Friction stay hinges for windows | Nos | TBSC -P-II -15 |  |  | 3 | 213 | 639
|  | Screws | nos | ELEC-1.4.22 |  |  | 90 | 3 | 270
|  | MS Zhold fasts 300mm long 40x40x5 Mm |  | TBSC-P.IX-08 |  |  | 4 | 32 | 128
|  | wood primer | 2.75 | 1.3 |  | 1.35 | 4.83 | 561.358 | 271.14
|  | Cost of 12 mm Square Rods | 10 nos | 1.35 | 13.5 | 1.13 | 15.255 | 69.62 | 1062.05
|  | Transportation charges |  |  |  |  | 1 | 100 | 100
10135.11
|  | Add 13.615 % overhead charges, Contractor profit |  |  |  |  | 10135.11 | 0 | 0
MBG29 |  | BASIC COST per Each | [5 empty] | RS | 10135.11
Window size 1.350 X 1.30 m (Frame Only)
Frames
|  | verticals | 4 | 1.35 | 0.1 | 0.075 | 0.041 | 44785 | 1836.19
|  | harizontals | 2 | 1.5 | 0.1 | 0.075 | 0.023 | 44785 | 1030.06
|  | labour charges |  |  |  |  | 0.064 | 19572.5 | 1252.64
|  | MS Zhold fasts 300mm long 40x40x5 Mm |  | TBSC-P.IX-08 |  |  | 4 | 32 | 128
|  | wood primer | 2.75/3 | 1.3 |  | 1.35 | 1.61 | 561.358 | 90.38
|  | Cost of 12 mm Square Rods | 10 nos | 1.35 | 13.5 | 1.13 | 15.255 | 69.62 | 1062.0531
|  | Transportation charges |  |  |  |  | 1 | 50 | 50
5449.3231
|  | Add 13.615 % overhead charges, Contractor profit |  |  |  |  | 5449.3231 | 0 | 0
MBG29 |  | Cost of Window Frame 1.35x1.30 M only | [5 empty] | Rs | 5449.3231
0 |  | Cost of Window Shutter 1.35x1.30 M only | [5 empty] | Rs | 4685.7869
| 6 | Supply and fixing of fully panelled Window frame and shutters of size 1.80 x 1.35 mt with Sal wood frame of size 75x100mm and S/F of 4 Nos. MS Hold fasts, incl. all labour charges such as making window frame and shutters and fiXing 10 Nos.of 12 mm square safety bars in to the frame etc,including applying primory coat, cost and conveyance of all materials .
|  | Window size 1.80 X 1.35 m | [7 empty] | Window size 1.80 X 1.20 m
|  | Frames | [7 empty] | Frames
|  | verticals | 5 | 1.3 | 0.1 | 0.075 | 0.049 | 44785 | 2194.47 | verticals | 5 | 1.2 | 0.1 | 0.075 | 0.045 | 44785 | 2015.33
|  | harizontals | 2 | 2 | 0.1 | 0.075 | 0.03 | 44785 | 1343.55 | harizontals | 2 | 2 | 0.1 | 0.075 | 0.03 | 44785 | 1343.55
|  | shutter verticals | 2X4 | 1.23 | 0.075 | 0.032 | 0.024 | 59715 | 1433.16 | shutter verticals | 2X4 | 1.08 | 0.075 | 0.032 | 0.021 | 59715 | 1254.02
|  | shutter rails | 3X4 | 0.39875 | 0.075 | 0.032 | 0.011 | 59715 | 656.87 | shutter rails | 3X4 | 0.39875 | 0.075 | 0.032 | 0.011 | 59715 | 656.87
BMT K-81 |  | MDF Board: exterior-Both Side Laminated -12 mm thick | 2X4 | 0.44875 | 0.5525 | 1.983 |  | 806 | 1598.3 | MDF Board: exterior-Both Side Laminated -12 mm thick | 2X4 | 0.44875 | 0.4775 | 1.714 |  | 806 | 1381.48
|  | labour charges |  |  |  |  | 0.114 | 19572.5 | 2231.27 | labour charges |  |  |  |  | 0.107 | 19572.5 | 2094.26
BLD-CSTN-11-7 |  | Furniture - Iron - for External doors (Schedule Item 292) | [7 empty] | Furniture - Iron - for External doors (Schedule Item 292)
|  | MS Power Coated Tower bolts 150 @ Top | Nos | TBSC -P-I -15 |  |  | 4 | 35 | 140 | MS Power Coated Tower bolts 150 @ Top | Nos | TBSC -P-I -15 |  |  | 3 | 38 | 114
|  | MS Power Coated Tower bolts 150 @ Bottam | Nos | TBSC -P-I -15 |  |  | 4 | 35 | 140 | MS Power Coated Tower bolts 150 @ Bottam | Nos | TBSC -P-I -15 |  |  | 3 | 38 | 114
|  | MS Power coated Butt hings with screws 100 mm LONG | Nos | TBSC -P-II -10 |  |  | 8 | 21 | 168 | MS Power coated Butt hings with screws 100 mm LONG | Nos | TBSC -P-II -10 |  |  | 6 | 26 | 156
|  | Friction stay hinges for windows | Nos | TBSC -P-II -15 |  |  | 4 | 213 | 852 | Friction stay hinges for windows | Nos | TBSC -P-II -15 |  |  | 3 | 107 | 321
|  | Screws | nos | ELEC-1.4.22 |  |  | 120 | 3 | 360 | Screws | nos | ELEC-1.4.22 |  |  | 90 | 0.89 | 80.1
|  | MS Zhold fasts 300mm long 40x40x5 Mm |  | TBSC-P.IX-08 |  |  | 4 | 32 | 128 | MS Zhold fasts 300mm long 40x40x5 Mm |  | TBSC-P.IX-08 |  |  | 4 | 35 | 140
|  | wood primer | 2.75 | 1.8 |  | 1.35 | 6.68 | 561.358 | 374.99 | wood primer | 2.75 | 1.8 |  | 1.2 | 5.94 | 561.358 | 333.45
|  | Cost of 12 mm Square Rods | 10 nos | 1.8 | 18 | 1.13 | 20.34 | 69.62 | 1416.0708 | Cost of 12 mm Square Rods | 10 nos | 1.8 | 18 | 1.13 | 20.34 | 69.62 | 1416.0708
|  | Transportation charges |  |  |  |  | 1 | 150 | 150 | Transportation charges |  |  |  |  | 1 | 150 | 150
[9 empty] | 13186.6808 | [7 empty] | 11570.1308
|  | Add 13.615 % overhead charges, Contractor profit |  |  |  |  | 13186.6808 | 0 | 0 | Add 13.615 % overhead charges, Contractor profit |  |  |  |  | 11570.1308 | 0 | 0
MBG30 |  | BASIC COST per Each | [5 empty] | RS | 13186.6808 | BASIC COST per Each | [5 empty] | RS | 11570.1308
|  | Window size 1.80 X 1.35 m ( Only Frame ) | [7 empty] | Window size 1.80 X 1.35 m ( Only Frame )
|  | Frames | [7 empty] | Frames
|  | verticals | 5 | 1.3 | 0.1 | 0.075 | 0.049 | 44785 | 2194.47 | verticals | 5 | 1.2 | 0.1 | 0.075 | 0.045 | 44785 | 2015.33
|  | harizontals | 2 | 2 | 0.1 | 0.075 | 0.03 | 44785 | 1343.55 | harizontals | 2 | 2 | 0.1 | 0.075 | 0.03 | 44785 | 1343.55
|  | labour charges |  |  |  |  | 0.079 | 19572.5 | 1546.23 | labour charges |  |  |  |  | 0.075 | 19572.5 | 1467.94
BLD-CSTN-11-7 |  | Furniture - Iron - for External doors (Schedule Item 292) | [7 empty] | Furniture - Iron - for External doors (Schedule Item 292)
|  | MS Zhold fasts 300mm long 40x40x5 Mm |  | TBSC-P.IX-08 |  |  | 4 | 32 | 128 | MS Zhold fasts 300mm long 40x40x5 Mm |  | TBSC-P.IX-08 |  |  | 4 | 35 | 140
|  | wood primer | 2.75 | 1.8 |  | 1.3 | 6.44 | 561.358 | 361.51 | wood primer | 2.75 | 1.8 |  | 1.3 | 6.44 | 561.358 | 361.51
|  | Cost of 12 mm Square Rods | 10 nos | 1.8 | 18 | 1.13 | 20.34 | 69.62 | 1416.0708 | Cost of 12 mm Square Rods | 10 nos | 1.8 | 18 | 1.13 | 20.34 | 69.62 | 1416.0708
|  | Transportation charges |  |  |  |  | 1 | 75 | 75 | Transportation charges |  |  |  |  | 1 | 75 | 75
[9 empty] | 7064.8308 | [7 empty] | 6819.4008
|  | Add 13.615 % overhead charges, Contractor profit |  |  |  |  | 0 | 7064.8308 | 0 | Add 13.615 % overhead charges, Contractor profit |  |  |  |  | 0 | 6819.4008 | 0
|  | Cost of Window Frame 1.80 x1.135 M only | [5 empty] | Rs | 7064.8308 | Cost of Window Frame 1.80 x1.135 M only | [5 empty] | Rs | 6819.4008
|  | Cost of Window Shutter 1.80 x1.35 M only | [5 empty] | Rs | 6121.85 | Cost of Window Shutter 1.80 x1.35 M only | [5 empty] | Rs | 4750.73
| 8 | Supply and fixing of fully panelled Window frame and shutters of size 1.20 x 1.20 M with Salwood frame of size 75x100mm and S/F of 4 Nos. MS Hold fasts, incl. all labour charges such as making window frame and shutters and fiXing 10 Nos.of 12 mm square safety bars in to the frame etc,including applying primory coat, cost and conveyance of all materials .
Window size 1.20 x 1.20 M
Frames
|  | verticals | 4 | 1.2 | 0.1 | 0.075 | 0.036 | 44785 | 1612.26
|  | horizontals | 2 | 1.35 | 0.1 | 0.075 | 0.02 | 44785 | 895.7
|  | shutter verticals | 2X3 | 1.08 | 0.075 | 0.03175 | 0.015 | 59715 | 895.73
|  | shutter rails | 3x3 | 0.5175 | 0.075 | 0.03175 | 0.011 | 59715 | 656.87
|  | Planks | 3x2 | 0.23 | 0.4775 | 0.025 | 0.016 | 59715 | 955.44
|  | labour charges |  |  |  |  | 0.098 | 19572.5 | 1918.11
BLD-CSTN-11-7 |  | Furniture - Iron - for External doors (Schedule Item 292)
|  | MS Power Coated Tower bolts 150 @ Top | Nos | TBSC -P-I -15 |  |  | 3 | 35 | 105
|  | MS Power Coated Tower bolts 150 @ Bottam | Nos | TBSC -P-I -15 |  |  | 3 | 35 | 105
|  | MS Power coated Butt hings with screws 100 mm LONG | Nos | TBSC -P-II -10 |  |  | 6 | 21 | 126
|  | Friction stay hinges for windows | Nos | TBSC -P-II -15 |  |  | 3 | 213 | 639
|  | Screws | nos | ELEC-1.4.22 |  |  | 90 | 3 | 270
|  | MS Zhold fasts 300mm long 40x40x5 Mm |  | TBSC-P.IX-08 |  |  | 4 | 32 | 128
|  | wood primer | 2.75 | 1.2 |  | 1.2 | 3.96 | 561.358 | 222.3
|  | Cost of 12 mm Square Rods | 9 nos | 1.2 | 10.8 | 1.13 | 12.204 | 69.62 | 849.6425 | 9.5
|  | Transportation charges |  |  |  |  | 1 | 100 | 100
9479.0525
|  | Add 13.615 % overhead charges, Contractor profit |  |  |  |  | 0 | 9479.0525 | 0
|  | BASIC COST per Each | [5 empty] | RS | 9479.0525
Window size1.20 x 1.20mts (Frame only)
Frames
|  | verticals | 4 | 1.2 | 0.1 | 0.075 | 0.036 | 44785 | 1612.26
|  | horizontals | 2 | 1.35 | 0.1 | 0.075 | 0.02 | 44785 | 895.7
|  | labour charges |  |  |  |  | 0.056 | 19572.5 | 1096.06
BLD-CSTN-11-7 |  | Furniture - Iron - for External doors (Schedule Item 292)
|  | MS Zhold fasts 300mm long 40x40x5 Mm |  | TBSC-P.IX-08 |  |  | 4 | 32 | 128
|  | wood primer | 2.75/3 | 1.2 |  | 1.2 | 1.32 | 561.358 | 74.1
|  | Cost of 12 mm Square Rods | 9 nos | 1.2 | 10.8 | 1.13 | 12.204 | 69.62 | 849.6425
|  | Transportation charges |  |  |  |  | 1 | 50 | 50
4705.7625
|  | Add 13.615 % overhead charges, Contractor profit |  |  |  |  | 0 | 4705.7625 | 0
|  | BASIC COST per Each (Frame Only) (1.20x1.20)m | [5 empty] | RS | 4705.7625
|  | BASIC COST per Each (Shutter Only)(1.2x1.20)m | [5 empty] | RS | 4773.29
| 8 | Supply and fixing of fully panelled Ventilator frame of size 0.60 x 0.30 M with Salwood frame of size 65 x75 mm and incl. all labour charges such as making window frame and shutters and fiXing 2 Nos.of 10 mm square safety bars in to the frame etc,including applying primory coat, cost and conveyance of all materials .
Window size 0.60 x 0.30 M
Frames
|  | verticals | 3 | 0.3 | 0.065 | 0.075 | 0.004 | 44785 | 179.14
|  | horizontals | 2 | 0.6 | 0.065 | 0.075 | 0.006 | 44785 | 268.71
|  | labour charges |  |  |  |  | 0.01 | 19572.5 | 195.73
|  | wood primer | 2.25 | 0.6 |  | 0.3 | 0.41 | 561.358 | 23.02
|  | Cost of 10 mm Square Rods | 2 nos | 0.6 | 1.2 | 0.62 | 0.744 | 69.62 | 51.7973
718.3973
|  | Add 13.615 % overhead charges, Contractor profit |  |  |  |  | 0 | 718.3973 | 0
|  | BASIC COST per Each | [5 empty] | RS | 718.3973
Supply and fixing of Salwood Door double shutter fully panelled door of size 1.80 x 2.40 M with frame made of well seasoned Sal Wood scantlings of size 125 x 175 mm and shutter made of side rails 100mm X 32mm, top rail 100 mm X32 mm, bottom rail 100mmX 32 mm and intermediate rails of 100mm x 32 mm and planks s - 5 no's of 25mm thick as per approved design with fixtures of 6 nos of 9" ' z" holdfasts, 300 mm long MS Iron coted aldrop-1 no, 125mm long MS iron butt hinges 6 No's, Door stoppers-2 no, 150mm long MS coated Tower bolts 3- no's MS iron coated fancy handles 150 mm -2nos with necessary screws complete including cost and conveyance of all materials and labour charges etc. complete as per specifications (APSS NO.1001 & 1002)

## Doors window Rythu (hidden)
DATA FOR WOOD WORK WITH 2019-20 (Teak Wood )
Construction of Anganwadi Building at Jeedipally Thanda (V) of Kalwakurthy (M) of Nagarkurnool District
Index -code | S No | Description | Nos | L | B | D | Qty | Rate | Amount Rs.
1 | 2 | 3 | 4 | 5 | 6 | 7 | 8 | 9 | 10
BLD -CSTN-12-6- | 145 268 | Painting, Priming Coat on New Wood Work |  |  |  | Muncipal Limit |  | 0
|  | Unit: 10 sqm |  |  |  | Over Heads |  | 0
A. MATERIALS :
|  | Wood Primer TBSC-G.I-07 | L | 0.7 | 144 | 100.8
B. LABOUR
|  | Painter | day | 0.7 | 650 | 455
|  | Add Muncipal Limits |  | 455 | 0 | 0
|  | Sundries including brushes, soap, putty etc., |  | 0.01 | 555.8 | 5.558
|  | Total cost for 10 sqm |  |  |  | 561.358
|  | Add 13.615 % overhead charges, Contractor profit |  | 561.358 |  | 0
|  | BASIC COST per 10 sqm |  |  | Rs | 561.358
BLD- CSTN-11-2 | 1 | Wood work wrought and put up over 2 metres and below 3 metres in length (Schedule Item No 287) only Labour Charges
Unit = 1 cum
Materials :—
|  | Teak wood large scantlings over 2 m and below 3 m in length | cum | 1 |  | Extra
Labour :—
|  | Carpenter | day | 17.7 | 805 | 14248.5
|  | Man Mazdoor | day | 8.8 | 605 | 5324
|  | Add Muncipal Limits |  | 19572.5 | 0 | 0
|  | Sundries including nails, screws etc., |  | LS
|  | Total Per Cum of Wood Work |  |  | Rs | 19572.5
BLD- CSTN-11-2 | 2 | Supply and fixing ofMedium Teakwood Door Single shutter fully panelled door of size 0.75 x 2.1mt with frame made of well seasonedMedium Teak Wood scantlings of size 100 x 75mm and shutter made of side rails 100mm X 32mm, top rail 100 mmX32 mm, bottom rail 100mmX 32 mm and intermediate rails of 100mm x 32 mm and planks s - 5 no's of 25mm thick as per approved design with fixtures of 6 nos of 9" ' z" holdfasts, 300 mm long MS Iron coted aldrop-1 no, 125mm long MS iron butt hinges 6 No's, Door stoppers-2 no, 150mm long MS coated Tower bolts 3- no's MS iron coated fancy handles 150 mm -2nos with necessary screws complete including cost and conveyance of all materials and labour charges etc. complete as per specifications (APSS NO.1001 & 1002)
Door size 0.75X2.10 mts
frames
|  | verticals TBSC-D.V-01 | 2 | 2.1 | 0.1 | 0.075 | 0.032 | 44785 | 1433.12 | [5 empty] | 44785
|  | horizontals | 1 | 0.9 | 0.1 | 0.075 | 0.007 | 44785 | 313.5 | [5 empty] | 44785
|  | labour charges |  |  |  |  | 0.039 | 19572.5 | 763.33 | [5 empty] | 59715
TBSC-L.II-01 |  | Flush door shutters, solid bond wood block board type with teak ply on both faces.: 25 mm thick conforming to IS:2202 | 1 | 0.63 |  | 1.965 | 1.2379 | 1731 | 2142.89 | [5 empty] | 59715
TBSC-R.I-14 |  | Providing and fixing PVC door cladding to the flush doors shutters, for the new doors it shall be pasted with synthetic glue or nailed to the old doors. complete as per direction of Engineer–in– charge, manu | 1 | 0.63 |  | 1.965 | 1.2379 | 354 | 438.23 | [5 empty] | 59715
840 TBSC-T.I-25 |  | labour charges | 2 | 0.665 |  | 1.965 | 2.6134 | 445 | 1162.99
BLD-CSTN-11-7 |  | Furniture - Iron - for External doors (Schedule Item 292)
|  | MS Power CoatedTower bolts 250 MM @ Top | Nos | TBSC-P.I-17 |  |  | 1 | 68 | 68 |  | 68
|  | MS Power coated Butt hings with screws 125 mm | Nos | TBSC-P.II-11 |  |  | 6 | 31 | 186 |  | 31
|  | MS Power Coated aldrop with bolts 300 mm long | Nos | TBSC-P.IV-9 |  |  | 1 | 164 | 164 |  | 164
|  | MS power coated Door stopper | Nos | TBSC-P.IX-2 |  |  | 1 | 45 | 45 |  | 45
|  | MS power coated Handle 125 mm long |  | TBSC-P.III-05 |  |  | 3 | 31 | 93 |  | 31
|  | Screws | nos | TBSC-K.II-18 |  |  | 80 | 3 | 240 |  | 3
|  | Nuts bolts 50MM | nos | ELEC-9.1.5 |  |  | 10 | 16 | 160 |  | 16
|  | wood primer | 2.25 | 0.75 |  | 2.1 | 3.54 | 561.358 | 198.7207
|  | MS Zhold fasts 300mm long 40x40x5 Mm |  | TBSC-P.IX-08 |  |  | 6 | 32 | 192
|  | Transportation charges |  |  |  |  | 1 | 75 | 75
7675.8
|  | Add 13.615 % overhead charges, Contractor profit |  |  |  |  | 7675.8 | 0 | 0
MBG28 |  | BASIC COST per Each | [5 empty] | RS | 7675.8
Door size 0.75X2.10 M (Frame )
frames
|  | verticals | 2 | 2.1 | 0.1 | 0.075 | 0.032 | 44785 | 1433.12
|  | horizontals | 1 | 0.9 | 0.1 | 0.075 | 0.007 | 44785 | 313.5
|  | labour charges |  |  |  |  | 0.039 | 19572.5 | 763.33
|  | wood primer | 2.25/3 | 0.75 |  | 2.1 | 1.18 | 561.358 | 66.2402
|  | MS Zhold fasts 300mm long 40x40x5 Mm |  | TBSC-P.IX-08 |  |  | 6 | 32 | 192
|  | Transportation charges |  |  |  |  | 1 | 50 | 50
2818.1902
|  | Add 13.615 % overhead charges, Contractor profit |  |  |  |  | 2818.1902 | 0 | 0
MBG28 |  | Cost of Frame .0.75m x2.10M | [5 empty] | Rs | 2818.1902
|  | Cost of Shutters 0.75m x2.10M | [5 empty] | Rs | 4857.6098
| 3 | Supply and fixing ofMedium Teakwood Door double shutter fully panelled door of size 0.90 x 2.1mt with frame made of well seasonedMedium Teak Wood scantlings of size 125 x 75mm and Flush door shutters, solid bond wood block board type with teak veneer on one face and commercial ply on another face (lipping): 25 mm thick conforming to IS:2202 as per approved design with fixtures of 6 nos of 9" ' z" holdfasts, 300 mm long MS Iron coted aldrop-1 no, 125mm long MS iron butt hinges 6 No's, Door stoppers-2 no, 150mm long MS coated Tower bolts 3- no's MS iron coated fancy handles 150 mm -2nos with necessary screws complete including cost and conveyance of all materials and labour charges etc. complete as per specifications (APSS NO.1001 & 1002)
Door size 0.90X2.10 M (Frame & Shutters only)
frames
|  | verticals | 2 | 2.1 | 0.1 | 0.075 | 0.032 | 44785 | 1433.12
|  | horizontals | 1 | 1.05 | 0.1 | 0.075 | 0.008 | 44785 | 358.28
|  | labour charges |  |  |  |  | 0.04 | 19572.5 | 782.9
|  | Flush door shutters, solid bond wood block board type with teak veneer on one face and commercial ply on another face (lipping): 25 mm thick conforming to IS:2202 | 2 | 0.365 |  | 1.965 | 1.4344 | 1848 | 2650.86
840 TBSC-T.I-25 |  | labour charges | 2 | 0.665 |  | 1.965 | 2.6134 | 445 | 1162.99
BLD-CSTN-11-7 |  | Furniture - Iron - for External doors (Schedule Item 292)
|  | MS Power CoatedTower bolts 250 MM @ Top | Nos | TBSC-P.I-17 |  |  | 2 | 68 | 136 |  | 68
|  | MS Power CoatedTower bolts 150 MM @ Top | Nos | TBSC-P.I-15 |  |  | 1 | 35 | 35 |  | 35
|  | MS Power coated Butt hings with screws 125 mm | Nos | TBSC-P.II-11 |  |  | 6 | 31 | 186 |  | 31
|  | MS Power Coated aldrop with bolts 300 mm long | Nos | TBSC-P.IV-9 |  |  | 1 | 164 | 164 |  | 164
|  | MS power coated Door stopper | Nos | TBSC-P.IX-2 |  |  | 2 | 45 | 90 |  | 45
|  | MS power coated Handle 125 mm long |  | TBSC-P.III-5 |  |  | 3 | 31 | 93 |  | 31
|  | Screws | nos | ELEC-1.4.22 |  |  | 80 | 3 | 240 |  | 3
|  | Nuts bolts | nos | ELEC-9.1.5 |  |  | 10 | 16 | 160 |  | 16
|  | MS Zhold fasts 300mm long 40x40x5 Mm |  | TBSC-P.IX-08 |  |  | 6 | 32 | 192
|  | wood primer | 2.25 | 0.9 |  | 2.1 | 4.25 | 561.358 | 238.5771
|  | Transportation charges |  |  |  |  | 1 | 75 | 75
7997.7271
|  | Add 13.615 % overhead charges, Contractor profit |  |  |  |  | 7997.7271 | 0 | 0
MBG29 |  | BASIC COST per Each | [5 empty] | RS | 7997.7271
Door size 0.90X2.10 M (Frame only )
frames
|  | verticals | 2 | 2.1 | 0.1 | 0.075 | 0.032 | 44785 | 1433.12
|  | horizontals | 1 | 1.05 | 0.1 | 0.075 | 0.008 | 44785 | 358.28
|  | labour charges |  |  |  |  | 0.04 | 19572.5 | 782.9
BLD-CSTN-11-7 |  | Furniture - Iron - for External doors (Schedule Item 292)
|  | MS Zhold fasts 300mm long 40x40x5 Mm |  | TBSC-P.IX-08 |  |  | 6 | 32 | 192
|  | wood primer | 2.25/3 | 0.9 |  | 2.1 | 1.42 | 561.358 | 79.7128
|  | Transportation charges |  |  |  |  | 1 | 50 | 50
2896.0128
|  | Add 13.615 % overhead charges, Contractor profit |  |  |  |  | 2896.0128 | 0 | 0
MBG29 |  | BASIC COST per Each Frame Only (0.90x2.10)m | [5 empty] | RS | 2896.0128
|  | BASIC COST per Each Shutters Only (0.90x2.10)m | [5 empty] | RS | 5101.7143
| 4 | Supply and fixing of Medium Teakwood Door double shutter fully panelled door of size 1.05 x 2.1mt with frame made of well seasonedMedium Teak Wood scantlings of size 100 x 75mm and shutter made of side rails 100mm X 32mm, top rail 100 mmX32 mm, bottom rail 100mmX 32 mm and intermediate rails of 100mm x 32 mm and planks s - 5 no's of 25mm thick as per approved design with fixtures of 6 nos of 9" ' z" holdfasts, 300 mm long MS Iron coted aldrop-1 no, 125mm long MS iron butt hinges 6 No's, Door stoppers-2 no, 150mm long MS coated Tower bolts 3- no's MS iron coated fancy handles 150 mm -2nos with necessary screws complete including cost and conveyance of all materials and labour charges etc. complete as per specifications (APSS NO.1001 & 1002)
Door size 1.05X2.10 M
frames
|  | verticals | 2 | 2.1 | 0.1 | 0.075 | 0.032 | 44785 | 1433.12
|  | horizontals | 1 | 1.2 | 0.1 | 0.075 | 0.009 | 44785 | 403.07
|  | shutter verticals | 4 | 1.965 | 0.1 | 0.03175 | 0.025 | 145240 | 3631
|  | shutter rails | 2x6 | 0.465 | 0.1 | 0.03175 | 0.018 | 145240 | 2614.32
|  | Planks | 2x5 | 0.315 | 0.323 | 0.025 | 0.025 | 145240 | 3631
|  | labour charges |  |  |  |  | 0.109 | 19572.5 | 2133.4
BLD-CSTN-11-7 |  | Furniture - Iron - for External doors (Schedule Item 292)
|  | MS Power CoatedTower bolts 250 MM @ Top | Nos | TBSC-P.I-17 |  |  | 2 | 68 | 136 |  | 68
|  | MS Power CoatedTower bolts 150 MM @ Top | Nos | TBSC-P.I-15 |  |  | 1 | 35 | 35 |  | 35
|  | MS Power coated Butt hings with screws 125 mm | Nos | TBSC-P.II-11 |  |  | 6 | 31 | 186 |  | 31
|  | MS Power Coated aldrop with bolts 300 mm long | Nos | TBSC-P.IV-9 |  |  | 1 | 164 | 164 |  | 164
|  | MS power coated Door stopper | Nos | TBSC-P.IX-2 |  |  | 2 | 45 | 90 |  | 45
|  | MS power coated Handle 125 mm long |  | TBSC-P.III-5 |  |  | 3 | 31 | 93 |  | 31
|  | Screws | nos | ELEC-1.4.22 |  |  | 80 | 3 | 240 |  | 3
|  | Nuts bolts | nos | ELEC-9.1.5 |  |  | 10 | 16 | 160 |  | 16
|  | MS Zhold fasts 300mm long 40x40x5 Mm |  | TBSC-P.IX-08 |  |  | 6 | 32 | 192
|  | wood primer | 2.25 | 1.05 |  | 2.1 | 4.96 | 561.358 | 278.4336
|  | Transportation charges |  |  |  |  | 1 | 75 | 75
15495.3436
|  | Add 13.615 % overhead charges, Contractor profit |  |  |  |  | 15495.3436 | 0 | 0
|  | BASIC COST per Each | [5 empty] | RS | 15495.3436
````````````````````````````````````````````````````````````````````````````````````````````````````````````````````````````````````````````````````````````````````````````````````````````````````````````````````````````````````````````````````````````````````````````````````````````````````````````````````````````````````````````````````````````````````````````````````````````````````` |  | Door size1.05 X2.10 M (Frame only)
frames
|  | verticals | 2 | 2.1 | 0.1 | 0.075 | 0.032 | 44785 | 1433.12
|  | horizontals | 1 | 1.2 | 0.1 | 0.075 | 0.009 | 44785 | 403.07
|  | labour charges |  |  |  |  | 0.041 | 19572.5 | 802.47
|  | wood primer | 2.25/3 | 1.05 |  | 2.1 | 1.65 | 561.358 | 92.62
|  | MS Zhold fasts 300mm long 40x40x5 Mm |  | TBSC-P.IX-08 |  |  | 6 | 32 | 192
|  | Transportation charges |  |  |  |  | 1 | 50 | 50
2973.28
|  | Add 13.615 % overhead charges, Contractor profit |  |  |  |  | 2973.28 | 0 | 0
MBG29 |  | Door Frame only (1.05 x2.10) | [5 empty] | Rs | 2973.28
|  | Door Shutters only (1.05x2.10) | [5 empty] | Rs | 12522.0636
| 5 | Supply and fixing of Medium Teak wood Door double shutter fully panelled door of size 1.20 x 2.1mt with frame made of well seasonedMedium Teak Wood scantlings of size 100 x 75mm and shutter made ofmediumMedium Teak wood side rails 100mm X 32mm, top rail 100 mmX32 mm, bottom rail 100mmX 32 mm and intermediate rails of 100mm x 32 mm and planks s - 5 no's of 25mm thick as per approved design with fixtures of 6 nos of 9" ' z" holdfasts, 300 mm long MS Iron coted aldrop-1 no, 125mm long MS iron butt hinges 6 No's, Door stoppers-2 no, 150mm long MS coated Tower bolts 3- no's MS iron coated fancy handles 150 mm -2nos with necessary screws complete including cost and conveyance of all materials and labour charges etc. complete as per specifications (APSS NO.1001 & 1002)
Door size 1.20 X 2.10 M
frames
|  | verticals | 2 | 2.1 | 0.1 | 0.075 | 0.032 | 44785 | 1433.12
|  | horizontals | 1 | 1.35 | 0.1 | 0.075 | 0.01 | 44785 | 447.85
|  | shutter verticals | 4 | 1.965 | 0.1 | 0.03175 | 0.025 | 145240 | 3631
|  | shutter rails | 2x6 | 0.54 | 0.1 | 0.03175 | 0.021 | 145240 | 3050.04
|  | Planks | 2x5 | 0.39 | 0.323 | 0.025 | 0.031 | 145240 | 4502.44
|  | labour charges |  |  |  |  | 0.119 | 19572.5 | 2329.13
BLD-CSTN-11-7 |  | Furniture - Iron - for External doors (Schedule Item 292)
|  | MS Power CoatedTower bolts 250 MM @ Top | Nos | TBSC-P.I-17 |  |  | 2 | 68 | 136 |  | 68
|  | MS Power CoatedTower bolts 150 MM @ Top | Nos | TBSC-P.I-15 |  |  | 1 | 35 | 35 |  | 35
|  | MS Power coated Butt hings with screws 125 mm | Nos | TBSC-P.II-11 |  |  | 6 | 31 | 186 |  | 31
|  | MS Power Coated aldrop with bolts 300 mm long | Nos | TBSC-P.IV-9 |  |  | 1 | 164 | 164 |  | 164
|  | MS power coated Door stopper | Nos | TBSC-P.IX-2 |  |  | 2 | 45 | 90 |  | 45
|  | MS power coated Handle 125 mm long |  | TBSC-P.III-5 |  |  | 3 | 31 | 93 |  | 31
|  | Screws | nos | ELEC-1.4.22 |  |  | 80 | 3 | 240 |  | 3
|  | Nuts bolts | nos | ELEC-9.1.5 |  |  | 10 | 16 | 160 |  | 16
|  | MS Zhold fasts 300mm long 40x40x5 Mm |  | TBSC-P.IX-08 |  |  | 6 | 32 | 192
|  | wood primer | 2.25 | 1.2 |  | 2.1 | 5.67 | 561.358 | 318.29
|  | Transportation charges |  |  |  |  | 1 | 75 | 75
17082.87
|  | Add 13.615 % overhead charges, Contractor profit |  |  |  |  | 17082.87 | 0 | 0
|  | BASIC COST per Each | [5 empty] | RS | 17082.87
Door size1.20 X2.10 M (Frame only)
frames
|  | verticals | 2 | 2.1 | 0.1 | 0.075 | 0.032 | 44785 | 1433.12
|  | horizontals | 1 | 1.35 | 0.1 | 0.075 | 0.01 | 44785 | 447.85
|  | labour charges |  |  |  |  | 0.042 | 19572.5 | 822.05
|  | wood primer | 2.25/3 | 1.2 |  | 2.1 | 1.89 | 561.358 | 106.0967
|  | MS Zhold fasts 300mm long 40x40x5 Mm |  | TBSC-P.IX-08 |  |  | 6 | 32 | 192
|  | Transportation charges |  |  |  |  | 1 | 50 | 50
3051.1167
|  | Add 13.615 % overhead charges, Contractor profit |  |  |  |  | 3051.1167 | 0 | 0
MBG29 |  | Door Frame only (1.20 x 2.10) | [5 empty] | Rs | 3051.1167
|  | Door Shutters only (120 x 2.10) | [5 empty] | Rs | 14031.7533
| 6 | Supply and fixing of Medium Teakwood Door double shutter fully panelled door of size 1.50 x 2.10M with frame made of well seasonedMedium Teak Wood scantlings of size 100 x 75mm and shutter madeFlush door shutters, solid bond wood block board type with teak veneer on one face and commercial ply on another face (lipping): 25 mm thick conforming to IS:2202with fixtures of 6 nos of 9" ' z" holdfasts, 300 mm long MS Iron coted aldrop-1 no, 125mm long MS iron butt hinges 6 No's, Door stoppers-2 no, 150mm long MS coated Tower bolts 3- no's MS iron coated fancy handles 150 mm -2nos with necessary screws complete including cost and conveyance of all materials and labour charges etc. complete as per specifications (APSS NO.1001 & 1002)
Door size 1.50X2.40 M
frames
|  | verticals | 2 | 2.4 | 0.1 | 0.15 | 0.072 | 44785 | 3224.52
|  | horizontals | 2 | 1.65 | 0.1 | 0.15 | 0.05 | 44785 | 2239.25
|  | labour charges |  |  |  |  | 0.122 | 19572.5 | 2387.85
|  | Flush door shutters, solid bond wood block board type with teak veneer on one face and commercial ply on another face (lipping): 25 mm thick conforming to IS:2202 | 2 | 0.665 |  | 2.265 | 3.0124 | 1848 | 5567.01
840 TBSC-T.I-25 |  | labour charges | 2 | 0.665 |  | 2.265 | 3.0124 | 445 | 1340.54
BLD-CSTN-11-7 |  | Furniture - Iron - for External doors (Schedule Item 292)
|  | MS Power CoatedTower bolts 250 MM @ Top | Nos | TBSC-P.I-17 |  |  | 2 | 68 | 136
|  | MS Power CoatedTower bolts 150 MM @ Top | Nos | TBSC-P.I-15 |  |  | 1 | 35 | 35
|  | MS Power coated Butt hings with screws 125 mm | Nos | TBSC-P.II-11 |  |  | 6 | 31 | 186
|  | MS Power Coated aldrop with bolts 300 mm long | Nos | TBSC-P.IV-9 |  |  | 1 | 164 | 164
|  | MS power coated Door stopper | Nos | TBSC-P.IX-2 |  |  | 2 | 45 | 90
|  | MS power coated Handle 125 mm long |  | TBSC-P.III-5 |  |  | 3 | 31 | 93
|  | Screws | nos | ELEC-1.4.22 |  |  | 80 | 3 | 240
|  | Nuts bolts | nos | ELEC-9.1.5 |  |  | 10 | 16 | 160
|  | MS Zhold fasts 300mm long 40x40x5 Mm |  | TBSC-P.IX-08 |  |  | 6 | 32 | 192
|  | wood primer | 2.25 | 1.5 |  | 2.1 | 7.09 | 561.358 | 398.0028
|  | Transportation charges |  |  |  |  | 1 | 100 | 100
16553.1728
|  | Add 13.615 % overhead charges, Contractor profit |  |  |  |  | 16553.1728 | 0 | 0
MBG26 |  | BASIC COST per Each | [5 empty] | RS | 16553.1728
|  | For 1.80x2.40 M size | [6 empty] | 22701.49
Door size 1.50X2.10 M ( Frame only)
frames
|  | verticals | 2 | 2.1 | 0.1 | 0.15 | 0.063 | 44785 | 2821.46
|  | horizontals | 2 | 1.65 | 0.1 | 0.15 | 0.05 | 44785 | 2239.25
|  | labour charges |  |  |  |  | 0.113 | 19572.5 | 2211.69
|  | MS Zhold fasts 300mm long 40x40x5 Mm |  | TBSC-P.IX-08 |  |  | 6 | 32 | 192
|  | wood primer | 2.25/3 | 1.5 |  | 2.1 | 2.36 | 561.358 | 132.4805
|  | Transportation charges |  |  |  |  | 1 | 60 | 60
7656.8805
|  | Add 13.615 % overhead charges, Contractor profit |  |  |  |  | 7656.8805 | 0 | 0
MBG26 |  | Cost of Frame (1.50 X 2.10 M ) | [5 empty] | Rs | 7656.8805
|  | For 1.80x2.40 M size | [6 empty] | 10500.86
|  | Cost of Shutters only (1.50 X2.10 M ) | [5 empty] | Rs | 8896.2923
| 7 | Supply and fixing of fully panelled Window frame and shutters of size 0.90 x 1.35 mt withMedium Teakwood frame of size 75x100mm and S/F of 4 Nos. MS Hold fasts, incl. all labour charges such as making window frame and shutters and fiXing 10 Nos.of 12 mm square safety bars in to the frame etc,including applying primory coat, cost and conveyance of all materials .
|  | Window size 0.90X1.35mts | [7 empty] | Window size 0.90X1.20mts
|  | Frames | [7 empty] | Frames
|  | verticals | 3 | 1.35 | 0.1 | 0.075 | 0.03 | 44785 | 1343.55 | verticals | 3 | 1.2 | 0.1 | 0.075 | 0.027 | 44785 | 1209.2
|  | horizontals | 2 | 1.05 | 0.1 | 0.075 | 0.016 | 44785 | 716.56 | horizontals | 2 | 1.05 | 0.1 | 0.075 | 0.016 | 44785 | 716.56
|  | shutter verticals | 2X2 | 1.23 | 0.075 | 0.03175 | 0.012 | 145240 | 1742.88 | shutter verticals | 2X2 | 1.08 | 0.075 | 0.03175 | 0.01 | 145240 | 1452.4
|  | shutter rails | 2x3 | 0.3675 | 0.075 | 0.03175 | 0.005 | 145240 | 726.2 | shutter rails | 2x3 | 0.3675 | 0.075 | 0.03175 | 0.005 | 145240 | 726.2
|  | Planks | 2x2 | 0.2675 | 0.5525 | 0.025 | 0.015 | 145240 | 2178.6 | Planks | 2x2 | 0.2675 | 0.4775 | 0.025 | 0.013 | 145240 | 1888.12
|  | labour charges |  |  |  |  | 0.078 | 19572.5 | 1526.66 | labour charges |  |  |  |  | 0.071 | 19572.5 | 1389.65
BLD-CSTN-11-7 |  | Furniture - Iron - for External doors (Schedule Item 292) | [7 empty] | Furniture - Iron - for External doors (Schedule Item 292)
|  | MS Power Coated Tower bolts 150 @ Top | Nos | TBSC -P-I -15 |  |  | 2 | 35 | 70 | MS Power Coated Tower bolts 150 @ Top | Nos | TBSC -P-I -15 |  |  | 2 | 38 | 76
|  | MS Power Coated Tower bolts 150 @ Bottam | Nos | TBSC -P-I -15 |  |  | 2 | 35 | 70 | MS Power Coated Tower bolts 150 @ Bottam | Nos | TBSC -P-I -15 |  |  | 2 | 38 | 76
|  | MS Power coated Butt hings with screws 100 mm LONG | Nos | TBSC -P-II -10 |  |  | 4 | 21 | 84 | MS Power coated Butt hings with screws 100 mm LONG | Nos | TBSC -P-II -10 |  |  | 4 | 26 | 104
|  | Friction stay hinges for windows | Nos | TBSC -P-II -15 |  |  | 2 | 213 | 426 | Friction stay hinges for windows | Nos | TBSC -P-II -15 |  |  | 2 | 107 | 214
|  | Screws | nos | ELEC-1.4.22 |  |  | 60 | 3 | 180 | Screws | nos | ELEC-1.4.22 |  |  | 60 | 0.89 | 53.4
|  | MS Zhold fasts 300mm long 40x40x5 Mm |  | TBSC-P.IX-08 |  |  | 4 | 32 | 128 | MS Zhold fasts 300mm long 40x40x5 Mm |  | TBSC-P.IX-08 |  |  | 4 | 35 | 140
|  | wood primer | 2.75 | 0.9 |  | 1.35 | 3.34 | 561.358 | 187.49 | wood primer | 2.75 | 0.9 |  | 1.35 | 3.34 | 561.358 | 187.49
|  | Cost of 12 mm Square Rods | 10 nos | 0.9 | 9 | 1.13 | 10.17 | 69.62 | 708.0354 | Cost of 12 mm Square Rods | 10 nos | 0.9 | 9 | 1.13 | 10.17 | 69.62 | 708.0354
|  | Transportation charges |  |  |  |  | 1 | 100 | 100 | Transportation charges |  |  |  |  | 1 | 100 | 100
[9 empty] | 10187.9754 | [7 empty] | 9041.0554
|  | Add 13.615 % overhead charges, Contractor profit |  |  |  |  | 10187.9754 | 0 | 0 | Add 13.615 % overhead charges, Contractor profit |  |  |  |  | 9041.0554 | 0 | 0
|  | BASIC COST per Each | [5 empty] | RS | 10187.9754 | BASIC COST per Each | [5 empty] | RS | 9041.0554
|  | Window size 0.90X1.35mts (Frame only) | [7 empty] | Window size 0.90X1.20mts (Frame only)
|  | Frames | [7 empty] | Frames
|  | verticals | 3 | 1.35 | 0.1 | 0.075 | 0.03 | 44785 | 1343.55 | verticals | 3 | 1.2 | 0.1 | 0.075 | 0.027 | 44785 | 1209.2
|  | horizontals | 2 | 1.05 | 0.1 | 0.075 | 0.016 | 44785 | 716.56 | horizontals | 2 | 1.05 | 0.1 | 0.075 | 0.016 | 44785 | 716.56
|  | labour charges |  |  |  |  | 0.046 | 19572.5 | 900.34 | labour charges |  |  |  |  | 0.043 | 19572.5 | 841.62
BLD-CSTN-11-7 |  | Furniture - Iron - for External doors (Schedule Item 292) | [7 empty] | Furniture - Iron - for External doors (Schedule Item 292)
|  | MS Zhold fasts 300mm long 40x40x5 Mm |  | TBSC-P.IX-08 |  |  | 4 | 32 | 128 | MS Zhold fasts 300mm long 40x40x5 Mm |  | TBSC-P.IX-08 |  |  | 4 | 35 | 140
|  | wood primer | 2.75/3 | 0.9 |  | 1.35 | 1.11 | 561.358 | 62.31 | wood primer | 2.75/3 | 0.9 |  | 1.35 | 1.11 | 561.358 | 62.31
|  | Cost of 12 mm Square Rods | 10 nos | 0.9 | 9 | 1.13 | 10.17 | 69.62 | 708.0354 | Cost of 12 mm Square Rods | 10 nos | 0.9 | 9 | 1.13 | 10.17 | 69.62 | 708.0354
|  | Transportation charges |  |  |  |  | 1 | 50 | 50 | Transportation charges |  |  |  |  | 1 | 50 | 50
[9 empty] | 3908.7954 | [7 empty] | 3727.7254
|  | Add 13.615 % overhead charges, Contractor profit |  |  |  |  | 3908.7954 | 0 | 0 | Add 13.615 % overhead charges, Contractor profit |  |  |  |  | 3727.7254 | 0 | 0
|  | BASIC COST per Each (Frame Only) (0.90x1.35)m | [5 empty] | RS | 3908.7954 | BASIC COST per Each (Frame Only) (0.90x1.35)m | [5 empty] | RS | 3727.7254
|  | BASIC COST per Each (Shutter Only)(0.90x1.35)m | [5 empty] | RS | 6279.18 | BASIC COST per Each (Shutter Only)(0.90x1.35)m | [5 empty] | RS | 5313.33
| 8 | Supply and fixing of fully panelled Window frame and shutters of size 1.20 x 1.35 mt withMedium Teakwood frame of size 75x100mm and S/F of 4 Nos. MS Hold fasts, incl. all labour charges such as making window frame and shutters and fiXing 10 Nos.of 12 mm square safety bars in to the frame etc,including applying primory coat, cost and conveyance of all materials .
Window size 1.20 x 1.35mts
Frames
|  | verticals | 4 | 1.35 | 0.1 | 0.075 | 0.041 | 44785 | 1836.19
|  | horizontals | 2 | 1.35 | 0.1 | 0.075 | 0.02 | 44785 | 895.7
|  | shutter verticals | 2X3 | 1.23 | 0.075 | 0.03175 | 0.018 | 145240 | 2614.32
|  | shutter rails | 3x3 | 0.5175 | 0.075 | 0.03175 | 0.011 | 145240 | 1597.64
|  | Planks | 3x2 | 0.23 | 0.5525 | 0.025 | 0.019 | 145240 | 2759.56
|  | labour charges |  |  |  |  | 0.109 | 19572.5 | 2133.4
BLD-CSTN-11-7 |  | Furniture - Iron - for External doors (Schedule Item 292)
|  | MS Power Coated Tower bolts 150 @ Top | Nos | TBSC -P-I -15 |  |  | 3 | 35 | 105
|  | MS Power Coated Tower bolts 150 @ Bottam | Nos | TBSC -P-I -15 |  |  | 3 | 35 | 105
|  | MS Power coated Butt hings with screws 100 mm LONG | Nos | TBSC -P-II -10 |  |  | 6 | 21 | 126
|  | Friction stay hinges for windows | Nos | TBSC -P-II -15 |  |  | 3 | 213 | 639
|  | Screws | nos | ELEC-1.4.22 |  |  | 90 | 3 | 270
|  | MS Zhold fasts 300mm long 40x40x5 Mm |  | TBSC-P.IX-08 |  |  | 4 | 32 | 128
|  | wood primer | 2.75 | 1.2 |  | 1.35 | 4.46 | 561.358 | 250.37
|  | Cost of 12 mm Square Rods | 10 nos | 1.2 | 12 | 1.13 | 13.56 | 69.62 | 944.0472
|  | Transportation charges |  |  |  |  | 1 | 100 | 100
14504.2272
|  | Add 13.615 % overhead charges, Contractor profit |  |  |  |  | 14504.2272 | 0 | 0
|  | BASIC COST per Each | [5 empty] | RS | 14504.2272
Window size1.20 x 1.35mts (Frame only)
Frames
|  | verticals | 4 | 1.35 | 0.1 | 0.075 | 0.041 | 44785 | 1836.19
|  | horizontals | 2 | 1.35 | 0.1 | 0.075 | 0.02 | 44785 | 895.7
|  | labour charges |  |  |  |  | 0.061 | 19572.5 | 1193.92
BLD-CSTN-11-7 |  | Furniture - Iron - for External doors (Schedule Item 292)
|  | MS Zhold fasts 300mm long 40x40x5 Mm |  | TBSC-P.IX-08 |  |  | 4 | 32 | 128
|  | wood primer | 2.75/3 | 1.2 |  | 1.35 | 1.49 | 561.358 | 83.64
|  | Cost of 12 mm Square Rods | 10 nos | 1.2 | 12 | 1.13 | 13.56 | 69.62 | 944.0472
|  | Transportation charges |  |  |  |  | 1 | 50 | 50
5131.4972
|  | Add 13.615 % overhead charges, Contractor profit |  |  |  |  | 5131.4972 | 0 | 1180.06
|  | BASIC COST per Each (Frame Only) (1.20x1.35)m | [5 empty] | RS | 6311.5572
|  | BASIC COST per Each (Shutter Only)(1.2x1.35)m | [5 empty] | RS | 8192.67
| 8 | Supply and fixing of fully panelled Window frame and shutters of size 1.50 x 1.35 mt withMedium Teakwood frame of size 75x100mm and S/F of 4 Nos. MS Hold fasts, incl. all labour charges such as making window frame and shutters and fiXing 10 Nos.of 12 mm square safety bars in to the frame etc,including applying primory coat, cost and conveyance of all materials .
Window size 1.50 x 1.35mts
Frames
|  | verticals | 4 | 1.35 | 0.1 | 0.075 | 0.041 | 44785 | 1836.19
|  | horizontals | 2 | 1.65 | 0.1 | 0.075 | 0.025 | 44785 | 1119.63
|  | shutter verticals | 2X3 | 1.23 | 0.075 | 0.03175 | 0.018 | 145240 | 2614.32
|  | shutter rails | 3x3 | 0.6825 | 0.075 | 0.03175 | 0.015 | 145240 | 2178.6
|  | Planks | 3x2 | 0.33 | 0.5525 | 0.025 | 0.027 | 145240 | 3921.48
|  | labour charges |  |  |  |  | 0.126 | 19572.5 | 2466.14
BLD-CSTN-11-7 |  | Furniture - Iron - for External doors (Schedule Item 292)
|  | MS Power Coated Tower bolts 150 @ Top | Nos | TBSC -P-I -15 |  |  | 3 | 35 | 105
|  | MS Power Coated Tower bolts 150 @ Bottam | Nos | TBSC -P-I -15 |  |  | 3 | 35 | 105
|  | MS Power coated Butt hings with screws 100 mm LONG | Nos | TBSC -P-II -10 |  |  | 6 | 21 | 126
|  | Friction stay hinges for windows | Nos | TBSC -P-II -15 |  |  | 3 | 213 | 639
|  | Screws | nos | ELEC-1.4.22 |  |  | 90 | 3 | 270
|  | MS Zhold fasts 300mm long 40x40x5 Mm |  | TBSC-P.IX-08 |  |  | 4 | 32 | 128
|  | wood primer | 2.75 | 1.5 |  | 1.35 | 5.57 | 561.358 | 312.68
|  | Cost of 12 mm Square Rods | 10 nos | 1.5 | 15 | 1.13 | 16.95 | 69.62 | 1180.059
|  | Transportation charges |  |  |  |  | 1 | 125 | 125
17127.099
|  | Add 13.615 % overhead charges, Contractor profit |  |  |  |  | 17127.099 | 0 | 0
|  | BASIC COST per Each | [5 empty] | RS | 17127.099
Window size1.50 x 1.35mts (Frame only)
Frames
|  | verticals | 4 | 1.35 | 0.1 | 0.075 | 0.041 | 44785 | 1836.19
|  | horizontals | 2 | 1.65 | 0.1 | 0.075 | 0.025 | 44785 | 1119.63
|  | labour charges |  |  |  |  | 0.066 | 19572.5 | 1291.79
BLD-CSTN-11-7 |  | Furniture - Iron - for External doors (Schedule Item 292)
|  | MS Zhold fasts 300mm long 40x40x5 Mm |  | TBSC-P.IX-08 |  |  | 4 | 32 | 128
|  | wood primer | 2.75/3 | 1.5 |  | 1.35 | 1.86 | 561.358 | 104.41
|  | Cost of 12 mm Square Rods | 10 nos | 1.5 | 15 | 1.13 | 16.95 | 69.62 | 1180.059
|  | Transportation charges |  |  |  |  | 1 | 75 | 75
5735.079
|  | Add 13.615 % overhead charges, Contractor profit |  |  |  |  | 5735.079 | 0 | 0
|  | BASIC COST per Each (Frame Only)(1.50x1.35)M | [5 empty] | RS | 5735.079
|  | BASIC COST per Each (Shutter Only)(1.50x1.35)M | [5 empty] | RS | 11392.02
| 5 | Supply and fixing of fully panelled Window frame and shutters of size 1.35 x 1.35 mt withMedium Teakwood frame of size 75x100mm and S/F of 4 Nos. MS Hold fasts, incl. all labour charges such as making window frame and shutters and fiXing 10 Nos.of 12 mm square safety bars in to the frame etc,including applying primory coat, cost and conveyance of all materials .
Window size 1.35 X 1.35 m
Frames
|  | verticals | 4 | 1.35 | 0.1 | 0.075 | 0.041 | 44785 | 1836.19
|  | harizontals | 2 | 1.5 | 0.1 | 0.075 | 0.023 | 44785 | 1030.06
|  | shutter verticals | 2X3 | 1.23 | 0.075 | 0.032 | 0.018 | 145240 | 2614.32
|  | shutter rails | 3x3 | 0.38 | 0.075 | 0.032 | 0.008 | 145240 | 1161.92
BMT K-81 |  | MDF Board: exterior-Both Side Laminated -12 mm thick | 3x2 | 0.43 | 0.5525 | 1.425 |  | 806 | 1148.55
|  | labour charges |  |  |  |  | 0.09 | 19572.5 | 1761.53
BLD-CSTN-11-7 |  | Furniture - Iron - for External doors (Schedule Item 292)
|  | MS Power Coated Tower bolts 150 @ Top | Nos | TBSC -P-I -15 |  |  | 3 | 35 | 105
|  | MS Power Coated Tower bolts 150 @ Bottam | Nos | TBSC -P-I -15 |  |  | 3 | 35 | 105
|  | MS Power coated Butt hings with screws 100 mm LONG | Nos | TBSC -P-II -10 |  |  | 6 | 21 | 126
|  | Friction stay hinges for windows | Nos | TBSC -P-II -15 |  |  | 3 | 213 | 639
|  | Screws | nos | ELEC-1.4.22 |  |  | 90 | 3 | 270
|  | MS Zhold fasts 300mm long 40x40x5 Mm |  | TBSC-P.IX-08 |  |  | 4 | 32 | 128
|  | wood primer | 2.75 | 1.3 |  | 1.35 | 4.83 | 561.358 | 271.14
|  | Cost of 12 mm Square Rods | 10 nos | 1.35 | 13.5 | 1.13 | 15.255 | 69.62 | 1062.05
|  | Transportation charges |  |  |  |  | 1 | 100 | 100
12358.76
|  | Add 13.615 % overhead charges, Contractor profit |  |  |  |  | 12358.76 | 0 | 0
MBG29 |  | BASIC COST per Each | [5 empty] | RS | 12358.76
Window size 1.350 X 1.30 m (Frame Only)
Frames
|  | verticals | 4 | 1.35 | 0.1 | 0.075 | 0.041 | 44785 | 1836.19
|  | harizontals | 2 | 1.5 | 0.1 | 0.075 | 0.023 | 44785 | 1030.06
|  | labour charges |  |  |  |  | 0.064 | 19572.5 | 1252.64
|  | MS Zhold fasts 300mm long 40x40x5 Mm |  | TBSC-P.IX-08 |  |  | 4 | 32 | 128
|  | wood primer | 2.75/3 | 1.3 |  | 1.35 | 1.61 | 561.358 | 90.38
|  | Cost of 12 mm Square Rods | 10 nos | 1.35 | 13.5 | 1.13 | 15.255 | 69.62 | 1062.0531
|  | Transportation charges |  |  |  |  | 1 | 50 | 50
5449.3231
|  | Add 13.615 % overhead charges, Contractor profit |  |  |  |  | 5449.3231 | 0 | 0
MBG29 |  | Cost of Window Frame 1.35x1.30 M only | [5 empty] | Rs | 5449.3231
0 |  | Cost of Window Shutter 1.35x1.30 M only | [5 empty] | Rs | 6909.4369
| 6 | Supply and fixing of fully panelled Window frame and shutters of size 1.80 x 1.35 mt withMedium Teak wood frame of size 75x100mm and S/F of 4 Nos. MS Hold fasts, incl. all labour charges such as making window frame and shutters and fiXing 10 Nos.of 12 mm square safety bars in to the frame etc,including applying primory coat, cost and conveyance of all materials .
|  | Window size 1.80 X 1.35 m | [7 empty] | Window size 1.80 X 1.20 m
|  | Frames | [7 empty] | Frames
|  | verticals | 5 | 1.3 | 0.1 | 0.075 | 0.049 | 44785 | 2194.47 | verticals | 5 | 1.2 | 0.1 | 0.075 | 0.045 | 44785 | 2015.33
|  | harizontals | 2 | 2 | 0.1 | 0.075 | 0.03 | 44785 | 1343.55 | harizontals | 2 | 2 | 0.1 | 0.075 | 0.03 | 44785 | 1343.55
|  | shutter verticals | 2X4 | 1.23 | 0.075 | 0.032 | 0.024 | 145240 | 3485.76 | shutter verticals | 2X4 | 1.08 | 0.075 | 0.032 | 0.021 | 145240 | 3050.04
|  | shutter rails | 3X4 | 0.39875 | 0.075 | 0.032 | 0.011 | 145240 | 1597.64 | shutter rails | 3X4 | 0.39875 | 0.075 | 0.032 | 0.011 | 145240 | 1597.64
BMT K-81 |  | MDF Board: exterior-Both Side Laminated -12 mm thick | 2X4 | 0.44875 | 0.5525 | 1.983 |  | 806 | 1598.3 | MDF Board: exterior-Both Side Laminated -12 mm thick | 2X4 | 0.44875 | 0.4775 | 1.714 |  | 806 | 1381.48
|  | labour charges |  |  |  |  | 0.114 | 19572.5 | 2231.27 | labour charges |  |  |  |  | 0.107 | 19572.5 | 2094.26
BLD-CSTN-11-7 |  | Furniture - Iron - for External doors (Schedule Item 292) | [7 empty] | Furniture - Iron - for External doors (Schedule Item 292)
|  | MS Power Coated Tower bolts 150 @ Top | Nos | TBSC -P-I -15 |  |  | 4 | 35 | 140 | MS Power Coated Tower bolts 150 @ Top | Nos | TBSC -P-I -15 |  |  | 4 | 38 | 152
|  | MS Power Coated Tower bolts 150 @ Bottam | Nos | TBSC -P-I -15 |  |  | 4 | 35 | 140 | MS Power Coated Tower bolts 150 @ Bottam | Nos | TBSC -P-I -15 |  |  | 4 | 38 | 152
|  | MS Power coated Butt hings with screws 100 mm LONG | Nos | TBSC -P-II -10 |  |  | 8 | 21 | 168 | MS Power coated Butt hings with screws 100 mm LONG | Nos | TBSC -P-II -10 |  |  | 8 | 26 | 208
|  | Friction stay hinges for windows | Nos | TBSC -P-II -15 |  |  | 4 | 213 | 852 | Friction stay hinges for windows | Nos | TBSC -P-II -15 |  |  | 4 | 107 | 428
|  | Screws | nos | ELEC-1.4.22 |  |  | 90 | 3 | 270 | Screws | nos | ELEC-1.4.22 |  |  | 90 | 0.89 | 80.1
|  | MS Zhold fasts 300mm long 40x40x5 Mm |  | TBSC-P.IX-08 |  |  | 4 | 32 | 128 | MS Zhold fasts 300mm long 40x40x5 Mm |  | TBSC-P.IX-08 |  |  | 4 | 35 | 140
|  | wood primer | 2.75 | 1.8 |  | 1.35 | 6.68 | 561.358 | 374.99 | wood primer | 2.75 | 1.8 |  | 1.2 | 5.94 | 561.358 | 333.45
|  | Cost of 12 mm Square Rods | 10 nos | 1.8 | 18 | 1.13 | 20.34 | 69.62 | 1416.0708 | Cost of 12 mm Square Rods | 10 nos | 1.8 | 18 | 1.13 | 20.34 | 69.62 | 1416.0708
|  | Transportation charges |  |  |  |  | 1 | 150 | 150 | Transportation charges |  |  |  |  | 1 | 150 | 150
[9 empty] | 16090.0508 | [7 empty] | 14541.9208
|  | Add 13.615 % overhead charges, Contractor profit |  |  |  |  | 16090.0508 | 0 | 0 | Add 13.615 % overhead charges, Contractor profit |  |  |  |  | 14541.9208 | 0 | 0
MBG30 |  | BASIC COST per Each | [5 empty] | RS | 16090.0508 | BASIC COST per Each | [5 empty] | RS | 14541.9208
|  | Window size 1.80 X 1.35 m ( Only Frame ) | [7 empty] | Window size 1.80 X 1.35 m ( Only Frame )
|  | Frames | [7 empty] | Frames
|  | verticals | 5 | 1.3 | 0.1 | 0.075 | 0.049 | 44785 | 2194.47 | verticals | 5 | 1.2 | 0.1 | 0.075 | 0.045 | 44785 | 2015.33
|  | harizontals | 2 | 2 | 0.1 | 0.075 | 0.03 | 44785 | 1343.55 | harizontals | 2 | 2 | 0.1 | 0.075 | 0.03 | 44785 | 1343.55
|  | labour charges |  |  |  |  | 0.079 | 19572.5 | 1546.23 | labour charges |  |  |  |  | 0.075 | 19572.5 | 1467.94
BLD-CSTN-11-7 |  | Furniture - Iron - for External doors (Schedule Item 292) | [7 empty] | Furniture - Iron - for External doors (Schedule Item 292)
|  | MS Zhold fasts 300mm long 40x40x5 Mm |  | TBSC-P.IX-08 |  |  | 4 | 32 | 128 | MS Zhold fasts 300mm long 40x40x5 Mm |  | TBSC-P.IX-08 |  |  | 4 | 35 | 140
|  | wood primer | 2.75 | 1.8 |  | 1.3 | 6.44 | 561.358 | 361.51 | wood primer | 2.75 | 1.8 |  | 1.3 | 6.44 | 561.358 | 361.51
|  | Cost of 12 mm Square Rods | 10 nos | 1.8 | 18 | 1.13 | 20.34 | 69.62 | 1416.0708 | Cost of 12 mm Square Rods | 10 nos | 1.8 | 18 | 1.13 | 20.34 | 69.62 | 1416.0708
|  | Transportation charges |  |  |  |  | 1 | 75 | 75 | Transportation charges |  |  |  |  | 1 | 75 | 75
[9 empty] | 7064.8308 | [7 empty] | 6819.4008
|  | Add 13.615 % overhead charges, Contractor profit |  |  |  |  | 0 | 7064.8308 | 0 | Add 13.615 % overhead charges, Contractor profit |  |  |  |  | 0 | 6819.4008 | 0
|  | Cost of Window Frame 1.80 x1.135 M only | [5 empty] | Rs | 7064.8308 | Cost of Window Frame 1.80 x1.135 M only | [5 empty] | Rs | 6819.4008
|  | Cost of Window Shutter 1.80 x1.35 M only | [5 empty] | Rs | 9025.22 | Cost of Window Shutter 1.80 x1.35 M only | [5 empty] | Rs | 7722.52
| 8 | Supply and fixing of fully panelled Window frame and shutters of size 1.20 x 1.20 M withMedium Teakwood frame of size 75x100mm and S/F of 4 Nos. MS Hold fasts, incl. all labour charges such as making window frame and shutters and fiXing 10 Nos.of 12 mm square safety bars in to the frame etc,including applying primory coat, cost and conveyance of all materials .
Window size 1.20 x 1.20 M
Frames
|  | verticals | 4 | 1.2 | 0.1 | 0.075 | 0.036 | 44785 | 1612.26
|  | horizontals | 2 | 1.35 | 0.1 | 0.075 | 0.02 | 44785 | 895.7
|  | shutter verticals | 2X3 | 1.08 | 0.075 | 0.03175 | 0.015 | 145240 | 2178.6
|  | shutter rails | 3x3 | 0.5175 | 0.075 | 0.03175 | 0.011 | 145240 | 1597.64
|  | Planks | 3x2 | 0.23 | 0.4775 | 0.025 | 0.016 | 145240 | 2323.84
|  | labour charges |  |  |  |  | 0.098 | 19572.5 | 1918.11
BLD-CSTN-11-7 |  | Furniture - Iron - for External doors (Schedule Item 292)
|  | MS Power Coated Tower bolts 150 @ Top | Nos | TBSC -P-I -15 |  |  | 3 | 35 | 105
|  | MS Power Coated Tower bolts 150 @ Bottam | Nos | TBSC -P-I -15 |  |  | 3 | 35 | 105
|  | MS Power coated Butt hings with screws 100 mm LONG | Nos | TBSC -P-II -10 |  |  | 6 | 21 | 126
|  | Friction stay hinges for windows | Nos | TBSC -P-II -15 |  |  | 3 | 213 | 639
|  | Screws | nos | ELEC-1.4.22 |  |  | 90 | 3 | 270
|  | MS Zhold fasts 300mm long 40x40x5 Mm |  | TBSC-P.IX-08 |  |  | 4 | 32 | 128
|  | wood primer | 2.75 | 1.2 |  | 1.2 | 3.96 | 561.358 | 222.3
|  | Cost of 12 mm Square Rods | 9 nos | 1.2 | 10.8 | 1.13 | 12.204 | 69.62 | 849.6425 | 9.5
|  | Transportation charges |  |  |  |  | 1 | 100 | 100
13071.0925
|  | Add 13.615 % overhead charges, Contractor profit |  |  |  |  | 0 | 13071.0925 | 0
|  | BASIC COST per Each | [5 empty] | RS | 13071.0925
Window size1.20 x 1.20mts (Frame only)
Frames
|  | verticals | 4 | 1.2 | 0.1 | 0.075 | 0.036 | 44785 | 1612.26
|  | horizontals | 2 | 1.35 | 0.1 | 0.075 | 0.02 | 44785 | 895.7
|  | labour charges |  |  |  |  | 0.056 | 19572.5 | 1096.06
BLD-CSTN-11-7 |  | Furniture - Iron - for External doors (Schedule Item 292)
|  | MS Zhold fasts 300mm long 40x40x5 Mm |  | TBSC-P.IX-08 |  |  | 4 | 32 | 128
|  | wood primer | 2.75/3 | 1.2 |  | 1.2 | 1.32 | 561.358 | 74.1
|  | Cost of 12 mm Square Rods | 9 nos | 1.2 | 10.8 | 1.13 | 12.204 | 69.62 | 849.6425
|  | Transportation charges |  |  |  |  | 1 | 50 | 50
4705.7625
|  | Add 13.615 % overhead charges, Contractor profit |  |  |  |  | 0 | 4705.7625 | 0
|  | BASIC COST per Each (Frame Only) (1.20x1.20)m | [5 empty] | RS | 4705.7625
|  | BASIC COST per Each (Shutter Only)(1.2x1.20)m | [5 empty] | RS | 8365.33
| 8 | Supply and fixing of fully panelled Ventilator frame of size 0.60 x 0.30 M withMedium Teakwood frame of size 65 x75 mm and incl. all labour charges such as making window frame and shutters and fiXing 2 Nos.of 10 mm square safety bars in to the frame etc,including applying primory coat, cost and conveyance of all materials .
Window size 0.60 x 0.30 M
Frames
|  | verticals | 3 | 0.3 | 0.065 | 0.075 | 0.004 | 44785 | 179.14
|  | horizontals | 2 | 0.6 | 0.065 | 0.075 | 0.006 | 44785 | 268.71
|  | labour charges |  |  |  |  | 0.01 | 19572.5 | 195.73
|  | wood primer | 2.25 | 0.6 |  | 0.3 | 0.41 | 561.358 | 23.02
|  | Cost of 10 mm Square Rods | 2 nos | 0.6 | 1.2 | 0.62 | 0.744 | 69.62 | 51.7973
718.3973
|  | Add 13.615 % overhead charges, Contractor profit |  |  |  |  | 0 | 718.3973 | 0
|  | BASIC COST per Each | [5 empty] | RS | 718.3973
|  | Supplying and fixing of Unplasticised Poly Vinyl Chloride (UPVC) sliding doors three track - three glass shutters sliding - 112 -Series duly manufactured using UPVC reinforced profiles of 112.0 mm x 60 mm x 2.25 mm for outer frames, 66 mm x 42 mm x 2.25 mm for sliding door shutter frames capable of mounting single glazing system, structurally reinforced with hot dip galvanized up to 50 microns of minimum thickness of 1.2 mm prefabricated & welded through fusion welding the window sash shall be fitted with 5 mm thick clear float glass ofreputed make and fixed with EPDM weathering seal resistant accessories likeclippinglocking system made of aluminium 1 No., per set of sashes and the system is to be installed at the site using anchor fasteners, silicon rubber sealant, easy glazing/ deglazing at site etc., including cost and conveyance of all materials, accessories, labour charges for transportation, erection at site with templates for casement sizingcompleteforfinisheditemofwork | [6 empty] | 6134
Per Sqm

## Doors window- Country (hidden)
DATA FOR WOOD WORK WITH 2019-20 ( Country Wood )
Construction of Anganwadi Building at Jeedipally Thanda (V) of Kalwakurthy (M) of Nagarkurnool District
Index -code | S No | Description | Nos | L | B | D | Qty | Rate | Amount Rs.
1 | 2 | 3 | 4 | 5 | 6 | 7 | 8 | 9 | 10
BLD -CSTN-12-6- | 145 268 | Painting, Priming Coat on New Wood Work |  |  |  | Muncipal Limit |  | 0
|  | Unit: 10 sqm |  |  |  | Over Heads |  | 0
A. MATERIALS :
|  | Wood Primer TBSC-G.I-07 | L | 0.7 | 144 | 100.8
B. LABOUR
|  | Painter | day | 0.7 | 650 | 455
|  | Add Muncipal Limits |  | 455 | 0 | 0
|  | Sundries including brushes, soap, putty etc., |  | 0.01 | 555.8 | 5.558
|  | Total cost for 10 sqm |  |  |  | 561.358
|  | Add 13.615 % overhead charges, Contractor profit |  | 561.358 |  | 0
|  | BASIC COST per 10 sqm |  |  | Rs | 561.358
BLD- CSTN-11-2 | 1 | Wood work wrought and put up over 2 metres and below 3 metres in length (Schedule Item No 287) only Labour Charges
Unit = 1 cum
Materials :—
|  | Sal wood large scantlings over 2 m and below 3 m in length | cum | 1 |  | Extra
Labour :—
|  | Carpenter | day | 17.7 | 590 | 10443
|  | Man Mazdoor | day | 8.8 | 605 | 5324
|  | Add Muncipal Limits |  | 15767 | 0 | 0
|  | Sundries including nails, screws etc., |  | LS
|  | Total Per Cum of Wood Work |  |  | Rs | 15767
BLD- CSTN-11-2 | 2 | Supply and fixing of Country wood Door Single shutter fully panelled door of size 0.75 x 2.1mt with frame made of well seasoned country Wood scantlings of size 100 x 75mm and shutter made of side rails 100mm X 32mm, top rail 100 mmX32 mm, bottom rail 100mmX 32 mm and intermediate rails of 100mm x 32 mm and planks s - 5 no's of 25mm thick as per approved design with fixtures of 6 nos of 9" ' z" holdfasts, 300 mm long MS Iron coted aldrop-1 no, 125mm long MS iron butt hinges 6 No's, Door stoppers-2 no, 150mm long MS coated Tower bolts 3- no's MS iron coated fancy handles 150 mm -2nos with necessary screws complete including cost and conveyance of all materials and labour charges etc. complete as per specifications (APSS NO.1001 & 1002)
Door size 0.75X2.10 mts
frames
|  | verticals TBSC-D.V-01 | 2 | 2.1 | 0.1 | 0.075 | 0.032 | 25497.19 | 815.91
|  | horizontals | 1 | 0.9 | 0.1 | 0.075 | 0.007 | 25497.19 | 178.48
|  | shutter verticals TBSC-D.V-002 | 2 | 1.965 | 0.125 | 0.03175 | 0.016 | 31076.9 | 497.23
|  | shutter rails | 5 | 0.63 | 0.125 | 0.03175 | 0.013 | 31076.9 | 404
|  | Planks | 4 | 0.43 | 0.385 | 0.025 | 0.017 | 31076.9 | 528.31
|  | labour charges |  |  |  |  | 0.085 | 15767 | 1340.2
BLD-CSTN-11-7 |  | Furniture - Iron - for External doors (Schedule Item 292)
|  | MS Power CoatedTower bolts 250 MM @ Top | Nos | TBSC-P.I-17 |  |  | 2 | 68 | 136
|  | MS Power CoatedTower bolts 150 MM @ Top | Nos | TBSC-P.I-15 |  |  | 1 | 35 | 35
|  | MS Power coated Butt hings with screws 125 mm | Nos | TBSC-P.II-11 |  |  | 6 | 31 | 186
|  | MS Power Coated aldrop with bolts 300 mm long | Nos | TBSC-P.IV-9 |  |  | 1 | 164 | 164
|  | MS power coated Door stopper | Nos | TBSC-P.IX-2 |  |  | 2 | 45 | 90
|  | MS power coated Handle 125 mm long |  | TBSC-P.III-05 |  |  | 3 | 31 | 93
|  | Screws | nos | TBSC-K.II-18 |  |  | 80 | 3 | 240
|  | Nuts bolts 50MM | nos | ELEC-9.1.5 |  |  | 10 | 16 | 160
|  | wood primer | 2.25 | 0.75 |  | 2.1 | 3.54 | 561.358 | 198.7207
|  | MS Zhold fasts 300mm long 40x40x5 Mm |  | TBSC-P.IX-08 |  |  | 6 | 32 | 192
|  | Transportation charges |  |  |  |  | 1 | 75 | 75
5333.9
|  | Add 13.615 % overhead charges, Contractor profit |  |  |  |  | 5333.9 | 0 | 0
MBG28 |  | BASIC COST per Each | [5 empty] | RS | 5333.9
Door size 0.75X2.10 M (Frame )
frames
|  | verticals | 2 | 2.1 | 0.1 | 0.075 | 0.032 | 25497.19 | 815.91
|  | horizontals | 1 | 0.9 | 0.1 | 0.075 | 0.007 | 25497.19 | 178.48
|  | labour charges |  |  |  |  | 0.039 | 15767 | 614.91
|  | wood primer | 2.25/3 | 0.75 |  | 2.1 | 1.18 | 561.358 | 66.2402
|  | MS Zhold fasts 300mm long 40x40x5 Mm |  | TBSC-P.IX-08 |  |  | 6 | 32 | 192
|  | Transportation charges |  |  |  |  | 1 | 50 | 50
1917.5402
|  | Add 13.615 % overhead charges, Contractor profit |  |  |  |  | 1917.5402 | 0 | 0
MBG28 |  | Cost of Frame .0.75m x2.10M | [5 empty] | Rs | 1917.5402
|  | Cost of Shutters 0.75m x2.10M | [5 empty] | Rs | 3416.3598
| 3 | Supply and fixing of Country wood Door double shutter fully panelled door of size 0.90 x 2.1mt with frame made of well seasoned country Wood scantlings of size 100 x 75mm and shutter made of side rails 100mm X 32mm, top rail 100 mmX32 mm, bottom rail 100mmX 32 mm and intermediate rails of 100mm x 32 mm and planks s - 5 no's of 25mm thick as per approved design with fixtures of 6 nos of 9" ' z" holdfasts, 300 mm long MS Iron coted aldrop-1 no, 125mm long MS iron butt hinges 6 No's, Door stoppers-2 no, 150mm long MS coated Tower bolts 3- no's MS iron coated fancy handles 150 mm -2nos with necessary screws complete including cost and conveyance of all materials and labour charges etc. complete as per specifications (APSS NO.1001 & 1002) | [7 empty] | Supply and fixing of Country wood frame with fully panelled door of size 0.90 x 2.1mt with frame made of well seasoned country Wood scantlings of size 100 x 75mm and shutter made of Flush Door Shutter with commercial ply on one side with fixtures of 6 nos of 9" ' z" holdfasts, 300 mm long MS Iron coted aldrop-1 no, 125mm long MS iron butt hinges 6 No's, Door stoppers-1 no, 150mm long MS coated Tower bolts 2- no's MS iron coated fancy handles 150 mm -2 nos with necessary screws complete including cost and conveyance of all materials and labour charges etc. complete as per specifications (APSS NO.1001 & 1002)
|  | Door size 0.90X2.10 M (Frame & Shutters only) | [7 empty] | Door size 0.90X2.10 M (Frame & Shutters only)
|  | frames | [7 empty] | frames
|  | verticals | 2 | 2.1 | 0.1 | 0.075 | 0.032 | 25497.19 | 815.91 | verticals | 2 | 2.1 | 0.1 | 0.075 | 0.032 | 25497.19 | 815.91
|  | horizontals | 1 | 1.05 | 0.1 | 0.075 | 0.008 | 25497.19 | 203.98 | horizontals | 1 | 1.05 | 0.1 | 0.075 | 0.008 | 25497.19 | 203.98
|  | shutter verticals | 4 | 1.965 | 0.1 | 0.03175 | 0.025 | 31076.9 | 776.92 | labour charges |  |  |  |  | 0.04 | 15767 | 630.68
|  | shutter rails | 2x6 | 0.39 | 0.1 | 0.03175 | 0.015 | 31076.9 | 466.15
|  | Planks | 2x5 | 0.24 | 0.323 | 0.025 | 0.019 | 31076.9 | 590.46 | Flush Door Shutter | 1 | 0.78 | 2.04 | 1 | 1.591 | 987 | 1570.32
|  | labour charges |  |  |  |  | 0.099 | 15767 | 1560.93 | labour charges | 1 | 0.78 | 2.04 | 1 | 1.591 | 426 | 677.77
BLD-CSTN-11-7 |  | Furniture - Iron - for External doors (Schedule Item 292) | [7 empty] | Furniture - Iron - for External doors (Schedule Item 292)
|  | MS Power CoatedTower bolts 250 MM @ Top | Nos | TBSC-P.I-17 |  |  | 2 | 68 | 136 | MS Power CoatedTower bolts 250 MM @ Top | Nos | TBSC-P.I-17 |  |  | 1 | 68 | 68
|  | MS Power CoatedTower bolts 150 MM @ Top | Nos | TBSC-P.I-15 |  |  | 1 | 35 | 35 | MS Power CoatedTower bolts 150 MM @ Top | Nos | TBSC-P.I-15 |  |  | 1 | 35 | 35
|  | MS Power coated Butt hings with screws 125 mm | Nos | TBSC-P.II-11 |  |  | 6 | 31 | 186 | MS Power coated Butt hings with screws 125 mm | Nos | TBSC-P.II-11 |  |  | 4 | 31 | 124
|  | MS Power Coated aldrop with bolts 300 mm long | Nos | TBSC-P.IV-9 |  |  | 1 | 164 | 164 | MS Power Coated aldrop with bolts 300 mm long | Nos | TBSC-P.IV-9 |  |  | 1 | 164 | 164
|  | MS power coated Door stopper | Nos | TBSC-P.IX-2 |  |  | 2 | 45 | 90 | MS power coated Door stopper | Nos | TBSC-P.IX-2 |  |  | 1 | 45 | 45
|  | MS power coated Handle 125 mm long |  | TBSC-P.III-5 |  |  | 3 | 31 | 93 | MS power coated Handle 125 mm long |  | TBSC-P.III-5 |  |  | 2 | 31 | 62
|  | Screws | nos | ELEC-1.4.22 |  |  | 80 | 3 | 240 | Screws | nos | ELEC-1.4.22 |  |  | 60 | 3 | 180
|  | Nuts bolts | nos | ELEC-9.1.5 |  |  | 10 | 16 | 160 | Nuts bolts | nos | ELEC-9.1.5 |  |  | 10 | 13 | 130
|  | MS Zhold fasts 300mm long 40x40x5 Mm |  | TBSC-P.IX-08 |  |  | 6 | 32 | 192 | MS Zhold fasts 300mm long 40x40x5 Mm |  | TBSC-P.IX-08 |  |  | 6 | 32 | 192
|  | wood primer | 2.25 | 0.9 |  | 2.1 | 4.25 | 561.358 | 238.5771 | wood primer | 2.25 | 0.9 |  | 2.1 | 0 | 0 | 0
|  | Transportation charges |  |  |  |  | 1 | 75 | 75 | Transportation charges |  |  |  |  | 1 | 75 | 75
[9 empty] | 6023.9272 | [7 empty] | 4973.66
|  | Add 13.615 % overhead charges, Contractor profit |  |  |  |  | 6023.9272 | 0 | 0 | Add 13.615 % overhead charges, Contractor profit |  |  |  |  | 4973.66 | 0 | 0
MBG29 |  | BASIC COST per Each | [5 empty] | RS | 6023.9272 | BASIC COST per Each | [5 empty] | RS | 4973.66
|  | Door size 0.90X2.10 M (Frame only ) | [7 empty] | Door size 0.90X2.10 M (Frame only )
|  | frames | [7 empty] | frames
|  | verticals | 2 | 2.1 | 0.1 | 0.075 | 0.032 | 25497.19 | 815.91 | verticals | 2 | 2.1 | 0.1 | 0.075 | 0.032 | 25497.19 | 815.91
|  | horizontals | 1 | 1.05 | 0.1 | 0.075 | 0.008 | 25497.19 | 203.98 | horizontals | 1 | 1.05 | 0.1 | 0.075 | 0.008 | 25497.19 | 203.98
|  | labour charges |  |  |  |  | 0.04 | 15767 | 630.68 | labour charges |  |  |  |  | 0.04 | 15767 | 630.68
BLD-CSTN-11-7 |  | Furniture - Iron - for External doors (Schedule Item 292) | [7 empty] | Furniture - Iron - for External doors (Schedule Item 292)
|  | MS Zhold fasts 300mm long 40x40x5 Mm |  | TBSC-P.IX-08 |  |  | 6 | 32 | 192 | MS Zhold fasts 300mm long 40x40x5 Mm |  | TBSC-P.IX-08 |  |  | 6 | 32 | 192
|  | wood primer | 2.25/3 | 0.9 |  | 2.1 | 1.42 | 561.358 | 79.7128 | wood primer | [6 empty] | 0
|  | Transportation charges |  |  |  |  | 1 | 50 | 50 | Transportation charges |  |  |  |  | 1 | 50 | 50
[9 empty] | 1972.2828 | [7 empty] | 1892.57
|  | Add 13.615 % overhead charges, Contractor profit |  |  |  |  | 1972.2828 | 0 | 0 | Add 13.615 % overhead charges, Contractor profit |  |  |  |  | 1892.57 | 0 | 0
MBG29 |  | BASIC COST per Each Frame Only (0.90x2.10)m | [5 empty] | RS | 1972.2828 | BASIC COST per Each Frame Only (0.90x2.10)m | [5 empty] | RS | 1892.57
|  | BASIC COST per Each Shutters Only (0.90x2.10)m | [5 empty] | RS | 4051.6443 | BASIC COST per Each Shutters Only (0.90x2.10)m | [5 empty] | RS | 3081.09
| 4 | Supply and fixing of Country wood Door double shutter fully panelled door of size 1.05 x 2.1mt with frame made of well seasoned country Wood scantlings of size 100 x 75mm and shutter made of side rails 100mm X 32mm, top rail 100 mmX32 mm, bottom rail 100mmX 32 mm and intermediate rails of 100mm x 32 mm and planks s - 5 no's of 25mm thick as per approved design with fixtures of 6 nos of 9" ' z" holdfasts, 300 mm long MS Iron coted aldrop-1 no, 125mm long MS iron butt hinges 6 No's, Door stoppers-2 no, 150mm long MS coated Tower bolts 3- no's MS iron coated fancy handles 150 mm -2nos with necessary screws complete including cost and conveyance of all materials and labour charges etc. complete as per specifications (APSS NO.1001 & 1002)
Door size 1.05X2.10 M
frames
|  | verticals | 2 | 2.1 | 0.1 | 0.075 | 0.032 | 25497.19 | 815.91
|  | horizontals | 1 | 1.2 | 0.1 | 0.075 | 0.009 | 25497.19 | 229.47
|  | shutter verticals | 4 | 1.965 | 0.1 | 0.03175 | 0.025 | 31076.9 | 776.92
|  | shutter rails | 2x6 | 0.465 | 0.1 | 0.03175 | 0.018 | 31076.9 | 559.38
|  | Planks | 2x5 | 0.315 | 0.323 | 0.025 | 0.025 | 31076.9 | 776.92
|  | labour charges |  |  |  |  | 0.109 | 15767 | 1718.6
BLD-CSTN-11-7 |  | Furniture - Iron - for External doors (Schedule Item 292)
|  | MS Power CoatedTower bolts 250 MM @ Top | Nos | TBSC-P.I-17 |  |  | 2 | 68 | 136
|  | MS Power CoatedTower bolts 150 MM @ Top | Nos | TBSC-P.I-15 |  |  | 1 | 35 | 35
|  | MS Power coated Butt hings with screws 125 mm | Nos | TBSC-P.II-11 |  |  | 6 | 31 | 186
|  | MS Power Coated aldrop with bolts 300 mm long | Nos | TBSC-P.IV-9 |  |  | 1 | 164 | 164
|  | MS power coated Door stopper | Nos | TBSC-P.IX-2 |  |  | 2 | 45 | 90
|  | MS power coated Handle 125 mm long |  | TBSC-P.III-5 |  |  | 3 | 31 | 93
|  | Screws | nos | ELEC-1.4.22 |  |  | 80 | 3 | 240
|  | Nuts bolts | nos | ELEC-9.1.5 |  |  | 10 | 16 | 160
|  | MS Zhold fasts 300mm long 40x40x5 Mm |  | TBSC-P.IX-08 |  |  | 6 | 32 | 192
|  | wood primer | 2.25 | 1.05 |  | 2.1 | 4.96 | 561.358 | 278.4336
|  | Transportation charges |  |  |  |  | 1 | 75 | 75
6526.6336
|  | Add 13.615 % overhead charges, Contractor profit |  |  |  |  | 6526.6336 | 0 | 0
|  | BASIC COST per Each | [5 empty] | RS | 6526.6336
Door size1.05 X2.10 M (Frame only)
frames
|  | verticals | 2 | 2.1 | 0.1 | 0.075 | 0.032 | 25497.19 | 815.91
|  | horizontals | 1 | 1.2 | 0.1 | 0.075 | 0.009 | 25497.19 | 229.47
|  | labour charges |  |  |  |  | 0.041 | 15767 | 646.45
|  | wood primer | 2.25/3 | 1.05 |  | 2.1 | 1.65 | 561.358 | 92.62
|  | MS Zhold fasts 300mm long 40x40x5 Mm |  | TBSC-P.IX-08 |  |  | 6 | 32 | 192
|  | Transportation charges |  |  |  |  | 1 | 50 | 50
2026.45
|  | Add 13.615 % overhead charges, Contractor profit |  |  |  |  | 2026.45 | 0 | 0
MBG29 |  | Door Frame only (1.05 x2.10) | [5 empty] | Rs | 2026.45
|  | Door Shutters only (1.05x2.10) | [5 empty] | Rs | 4500.1836
| 5 | Supply and fixing of Country wood Door double shutter fully panelled door of size 1.20 x 2.1mt with frame made of well seasoned country Wood scantlings of size 100 x 75mm and shutter made ofmedium teak wood side rails 100mm X 32mm, top rail 100 mmX32 mm, bottom rail 100mmX 32 mm and intermediate rails of 100mm x 32 mm and planks s - 5 no's of 25mm thick as per approved design with fixtures of 6 nos of 9" ' z" holdfasts, 300 mm long MS Iron coted aldrop-1 no, 125mm long MS iron butt hinges 6 No's, Door stoppers-2 no, 150mm long MS coated Tower bolts 3- no's MS iron coated fancy handles 150 mm -2nos with necessary screws complete including cost and conveyance of all materials and labour charges etc. complete as per specifications (APSS NO.1001 & 1002)
Door size 1.20 X 2.10 M
frames
|  | verticals | 2 | 2.1 | 0.1 | 0.075 | 0.032 | 25497.19 | 815.91
|  | horizontals | 1 | 1.35 | 0.1 | 0.075 | 0.01 | 25497.19 | 254.97
|  | shutter verticals | 4 | 1.965 | 0.1 | 0.03175 | 0.025 | 31076.9 | 776.92
|  | shutter rails | 2x6 | 0.54 | 0.1 | 0.03175 | 0.021 | 31076.9 | 652.61
|  | Planks | 2x5 | 0.39 | 0.323 | 0.025 | 0.031 | 31076.9 | 963.38
|  | labour charges |  |  |  |  | 0.119 | 15767 | 1876.27
BLD-CSTN-11-7 |  | Furniture - Iron - for External doors (Schedule Item 292)
|  | MS Power CoatedTower bolts 250 MM @ Top | Nos | TBSC-P.I-17 |  |  | 2 | 68 | 136
|  | MS Power CoatedTower bolts 150 MM @ Top | Nos | TBSC-P.I-15 |  |  | 1 | 35 | 35
|  | MS Power coated Butt hings with screws 125 mm | Nos | TBSC-P.II-11 |  |  | 6 | 31 | 186
|  | MS Power Coated aldrop with bolts 300 mm long | Nos | TBSC-P.IV-9 |  |  | 1 | 164 | 164
|  | MS power coated Door stopper | Nos | TBSC-P.IX-2 |  |  | 2 | 45 | 90
|  | MS power coated Handle 125 mm long |  | TBSC-P.III-5 |  |  | 3 | 31 | 93
|  | Screws | nos | ELEC-1.4.22 |  |  | 80 | 3 | 240
|  | Nuts bolts | nos | ELEC-9.1.5 |  |  | 10 | 16 | 160
|  | MS Zhold fasts 300mm long 40x40x5 Mm |  | TBSC-P.IX-08 |  |  | 6 | 32 | 192
|  | wood primer | 2.25 | 1.2 |  | 2.1 | 5.67 | 561.358 | 318.29
|  | Transportation charges |  |  |  |  | 1 | 75 | 75
7029.35
|  | Add 13.615 % overhead charges, Contractor profit |  |  |  |  | 7029.35 | 0 | 0
|  | BASIC COST per Each | [5 empty] | RS | 7029.35
Door size1.20 X2.10 M (Frame only)
frames
|  | verticals | 2 | 2.1 | 0.1 | 0.075 | 0.032 | 25497.19 | 815.91
|  | horizontals | 1 | 1.35 | 0.1 | 0.075 | 0.01 | 25497.19 | 254.97
|  | labour charges |  |  |  |  | 0.042 | 15767 | 662.21
|  | wood primer | 2.25/3 | 1.2 |  | 2.1 | 1.89 | 561.358 | 106.0967
|  | MS Zhold fasts 300mm long 40x40x5 Mm |  | TBSC-P.IX-08 |  |  | 6 | 32 | 192
|  | Transportation charges |  |  |  |  | 1 | 50 | 50
2081.1867
|  | Add 13.615 % overhead charges, Contractor profit |  |  |  |  | 2081.1867 | 0 | 0
MBG29 |  | Door Frame only (1.20 x 2.10) | [5 empty] | Rs | 2081.1867
|  | Door Shutters only (120 x 2.10) | [5 empty] | Rs | 4948.1633
| 6 | Supply and fixing of Country wood Door double shutter fully panelled door of size 1.50 x 2.10M with frame made of well seasoned country Wood scantlings of size 100 x 75mm and shutter made of side rails 100mm X 32mm, top rail 100 mmX32 mm, bottom rail 100mmX 32 mm and intermediate rails of 100mm x 32 mm and planks s - 5 no's of 25mm thick as per approved design with fixtures of 6 nos of 9" ' z" holdfasts, 300 mm long MS Iron coted aldrop-1 no, 125mm long MS iron butt hinges 6 No's, Door stoppers-2 no, 150mm long MS coated Tower bolts 3- no's MS iron coated fancy handles 150 mm -2nos with necessary screws complete including cost and conveyance of all materials and labour charges etc. complete as per specifications (APSS NO.1001 & 1002)
Door size 1.50X2.10 M
frames
|  | verticals | 2 | 2.1 | 0.1 | 0.075 | 0.032 | 25497.19 | 815.91
|  | horizontals | 1 | 1.65 | 0.1 | 0.075 | 0.012 | 25497.19 | 305.97
|  | shutter verticals | 4 | 1.965 | 0.1 | 0.03175 | 0.025 | 31076.9 | 776.92
|  | shutter rails | 2x6 | 0.69 | 0.1 | 0.03175 | 0.026 | 31076.9 | 808
|  | Planks | 2x5 | 0.54 | 0.323 | 0.025 | 0.044 | 31076.9 | 1367.38
|  | labour charges |  |  |  |  | 0.139 | 15767 | 2191.61
BLD-CSTN-11-7 |  | Furniture - Iron - for External doors (Schedule Item 292)
|  | MS Power CoatedTower bolts 250 MM @ Top | Nos | TBSC-P.I-17 |  |  | 2 | 68 | 136
|  | MS Power CoatedTower bolts 150 MM @ Top | Nos | TBSC-P.I-15 |  |  | 1 | 35 | 35
|  | MS Power coated Butt hings with screws 125 mm | Nos | TBSC-P.II-11 |  |  | 6 | 31 | 186
|  | MS Power Coated aldrop with bolts 300 mm long | Nos | TBSC-P.IV-9 |  |  | 1 | 164 | 164
|  | MS power coated Door stopper | Nos | TBSC-P.IX-2 |  |  | 2 | 45 | 90
|  | MS power coated Handle 125 mm long |  | TBSC-P.III-5 |  |  | 3 | 31 | 93
|  | Screws | nos | ELEC-1.4.22 |  |  | 80 | 3 | 240
|  | Nuts bolts | nos | ELEC-9.1.5 |  |  | 10 | 16 | 160
|  | MS Zhold fasts 300mm long 40x40x5 Mm |  | TBSC-P.IX-08 |  |  | 6 | 32 | 192
|  | wood primer | 2.25 | 1.5 |  | 2.1 | 7.09 | 561.358 | 398.0028
|  | Transportation charges |  |  |  |  | 1 | 100 | 100
8059.7928
|  | Add 13.615 % overhead charges, Contractor profit |  |  |  |  | 8059.7928 | 0 | 0
MBG26 |  | BASIC COST per Each | [5 empty] | RS | 8059.7928
Door size 1.50X2.10 M ( Frame only)
frames
|  | verticals | 2 | 2.1 | 0.1 | 0.075 | 0.032 | 25497.19 | 815.91
|  | horizontals | 1 | 1.65 | 0.1 | 0.075 | 0.012 | 25497.19 | 305.97
|  | labour charges |  |  |  |  | 0.044 | 15767 | 693.75
|  | MS Zhold fasts 300mm long 40x40x5 Mm |  | TBSC-P.IX-08 |  |  | 6 | 32 | 192
|  | wood primer | 2.25/3 | 1.5 |  | 2.1 | 2.36 | 561.358 | 132.4805
|  | Transportation charges |  |  |  |  | 1 | 60 | 60
2200.1105
|  | Add 13.615 % overhead charges, Contractor profit |  |  |  |  | 2200.1105 | 0 | 0
MBG26 |  | Cost of Frame (1.50 X 2.10 M ) | [5 empty] | Rs | 2200.1105
|  | Cost of Shutters only (1.50 X2.10 M ) | [5 empty] | Rs | 5859.6823
| 7 | Supply and fixing of fully panelled Window frame and shutters of size 0.90 x 1.35 mt with country wood frame of size 75x100mm and S/F of 4 Nos. MS Hold fasts, incl. all labour charges such as making window frame and shutters and fiXing 10 Nos.of 12 mm square safety bars in to the frame etc,including applying primory coat, cost and conveyance of all materials .
|  | Window size 0.90X1.35mts | [7 empty] | Window size 0.90X1.20mts
|  | Frames | [7 empty] | Frames
|  | verticals | 3 | 1.35 | 0.1 | 0.075 | 0.03 | 25497.19 | 764.92 | verticals | 3 | 1.2 | 0.1 | 0.075 | 0.027 | 25497.19 | 688.42
|  | horizontals | 2 | 1.05 | 0.1 | 0.075 | 0.016 | 25497.19 | 407.96 | horizontals | 2 | 1.05 | 0.1 | 0.075 | 0.016 | 25497.19 | 407.96
|  | shutter verticals | 2X2 | 1.23 | 0.075 | 0.03175 | 0.012 | 31076.9 | 372.92 | shutter verticals | 2X2 | 1.08 | 0.075 | 0.03175 | 0.01 | 31076.9 | 310.77
|  | shutter rails | 2x3 | 0.3675 | 0.075 | 0.03175 | 0.005 | 31076.9 | 155.38 | shutter rails | 2x3 | 0.3675 | 0.075 | 0.03175 | 0.005 | 31076.9 | 155.38
|  | Planks | 2x2 | 0.2675 | 0.5525 | 0.025 | 0.015 | 31076.9 | 466.15 | Planks | 2x2 | 0.2675 | 0.4775 | 0.025 | 0.013 | 31076.9 | 404
|  | labour charges |  |  |  |  | 0.078 | 15767 | 1229.83 | labour charges |  |  |  |  | 0.071 | 15767 | 1119.46
BLD-CSTN-11-7 |  | Furniture - Iron - for External doors (Schedule Item 292) | [7 empty] | Furniture - Iron - for External doors (Schedule Item 292)
|  | MS Power Coated Tower bolts 150 @ Top | Nos | TBSC -P-I -15 |  |  | 2 | 35 | 70 | MS Power Coated Tower bolts 150 @ Top | Nos | TBSC -P-I -15 |  |  | 2 | 38 | 76
|  | MS Power Coated Tower bolts 150 @ Bottam | Nos | TBSC -P-I -15 |  |  | 2 | 35 | 70 | MS Power Coated Tower bolts 150 @ Bottam | Nos | TBSC -P-I -15 |  |  | 2 | 38 | 76
|  | MS Power coated Butt hings with screws 100 mm LONG | Nos | TBSC -P-II -10 |  |  | 4 | 21 | 84 | MS Power coated Butt hings with screws 100 mm LONG | Nos | TBSC -P-II -10 |  |  | 4 | 26 | 104
|  | Friction stay hinges for windows | Nos | TBSC -P-II -15 |  |  | 2 | 213 | 426 | Friction stay hinges for windows | Nos | TBSC -P-II -15 |  |  | 2 | 107 | 214
|  | Screws | nos | ELEC-1.4.22 |  |  | 60 | 3 | 180 | Screws | nos | ELEC-1.4.22 |  |  | 60 | 0.89 | 53.4
|  | MS Zhold fasts 300mm long 40x40x5 Mm |  | TBSC-P.IX-08 |  |  | 4 | 32 | 128 | MS Zhold fasts 300mm long 40x40x5 Mm |  | TBSC-P.IX-08 |  |  | 4 | 35 | 140
|  | wood primer | 2.75 | 0.9 |  | 1.35 | 3.34 | 561.358 | 187.49 | wood primer | 2.75 | 0.9 |  | 1.35 | 3.34 | 561.358 | 187.49
|  | Cost of 12 mm Square Rods | 10 nos | 0.9 | 9 | 1.13 | 10.17 | 69.62 | 708.0354 | Cost of 12 mm Square Rods | 10 nos | 0.9 | 9 | 1.13 | 10.17 | 69.62 | 708.0354
|  | Transportation charges |  |  |  |  | 1 | 100 | 100 | Transportation charges |  |  |  |  | 1 | 100 | 100
[9 empty] | 5350.6854 | [7 empty] | 4744.9154
|  | Add 13.615 % overhead charges, Contractor profit |  |  |  |  | 5350.6854 | 0 | 0 | Add 13.615 % overhead charges, Contractor profit |  |  |  |  | 4744.9154 | 0 | 0
|  | BASIC COST per Each | [5 empty] | RS | 5350.6854 | BASIC COST per Each | [5 empty] | RS | 4744.9154
|  | Window size 0.90X1.35mts (Frame only) | [7 empty] | Window size 0.90X1.35mts (Frame only)
|  | Frames | [7 empty] | Frames
|  | verticals | 3 | 1.35 | 0.1 | 0.075 | 0.03 | 25497.19 | 764.92 | verticals | 3 | 1.2 | 0.1 | 0.075 | 0.027 | 25497.19 | 688.42
|  | horizontals | 2 | 1.05 | 0.1 | 0.075 | 0.016 | 25497.19 | 407.96 | horizontals | 2 | 1.05 | 0.1 | 0.075 | 0.016 | 25497.19 | 407.96
|  | labour charges |  |  |  |  | 0.046 | 15767 | 725.28 | labour charges |  |  |  |  | 0.043 | 15767 | 677.98
BLD-CSTN-11-7 |  | Furniture - Iron - for External doors (Schedule Item 292) | [7 empty] | Furniture - Iron - for External doors (Schedule Item 292)
|  | MS Zhold fasts 300mm long 40x40x5 Mm |  | TBSC-P.IX-08 |  |  | 4 | 32 | 128 | MS Zhold fasts 300mm long 40x40x5 Mm |  | TBSC-P.IX-08 |  |  | 4 | 35 | 140
|  | wood primer | 2.75/3 | 0.9 |  | 1.35 | 1.11 | 561.358 | 62.31 | wood primer | 2.75/3 | 0.9 |  | 1.35 | 1.11 | 561.358 | 62.31
|  | Cost of 12 mm Square Rods | 10 nos | 0.9 | 9 | 1.13 | 10.17 | 69.62 | 708.0354 | Cost of 12 mm Square Rods | 10 nos | 0.9 | 9 | 1.13 | 10.17 | 69.62 | 708.0354
|  | Transportation charges |  |  |  |  | 1 | 50 | 50 | Transportation charges |  |  |  |  | 1 | 50 | 50
[9 empty] | 2846.5054 | [7 empty] | 2734.7054
|  | Add 13.615 % overhead charges, Contractor profit |  |  |  |  | 2846.5054 | 0 | 0 | Add 13.615 % overhead charges, Contractor profit |  |  |  |  | 2734.7054 | 0 | 0
|  | BASIC COST per Each (Frame Only) (0.90x1.35)m | [5 empty] | RS | 2846.5054 | BASIC COST per Each (Frame Only) (0.90x1.35)m | [5 empty] | RS | 2734.7054
|  | BASIC COST per Each (Shutter Only)(0.90x1.35)m | [5 empty] | RS | 2504.18 | BASIC COST per Each (Shutter Only)(0.90x1.35)m | [5 empty] | RS | 2010.21
| 8 | Supply and fixing of fully panelled Window frame and shutters of size 1.20 x 1.35 mt with country wood frame of size 75x100mm and S/F of 4 Nos. MS Hold fasts, incl. all labour charges such as making window frame and shutters and fiXing 10 Nos.of 12 mm square safety bars in to the frame etc,including applying primory coat, cost and conveyance of all materials .
|  | Window size 1.20 x 1.35mts | [7 empty] | Window size 1.20 x 1.20mts
|  | Frames | [7 empty] | Frames
|  | verticals | 4 | 1.35 | 0.1 | 0.075 | 0.041 | 25497.19 | 1045.38 | verticals | 4 | 1.2 | 0.1 | 0.075 | 0.036 | 25497.19 | 917.9
|  | horizontals | 2 | 1.35 | 0.1 | 0.075 | 0.02 | 25497.19 | 509.94 | horizontals | 2 | 1.2 | 0.1 | 0.075 | 0.018 | 25497.19 | 458.95
|  | shutter verticals | 2X3 | 1.23 | 0.075 | 0.03175 | 0.018 | 31076.9 | 559.38 | shutter verticals | 2X3 | 1.08 | 0.075 | 0.03175 | 0.015 | 31076.9 | 466.15
|  | shutter rails | 3x3 | 0.5175 | 0.075 | 0.03175 | 0.011 | 31076.9 | 341.85 | shutter rails | 3x3 | 0.5175 | 0.075 | 0.03175 | 0.011 | 31076.9 | 341.85
|  | Planks | 3x2 | 0.23 | 0.5525 | 0.025 | 0.019 | 31076.9 | 590.46 | Planks | 3x2 | 0.23 | 0.4775 | 0.025 | 0.016 | 31076.9 | 497.23
|  | labour charges |  |  |  |  | 0.109 | 15767 | 1718.6 | labour charges |  |  |  |  | 0.096 | 15767 | 1513.63
BLD-CSTN-11-7 |  | Furniture - Iron - for External doors (Schedule Item 292) | [7 empty] | Furniture - Iron - for External doors (Schedule Item 292)
|  | MS Power Coated Tower bolts 150 @ Top | Nos | TBSC -P-I -15 |  |  | 3 | 35 | 105 | MS Power Coated Tower bolts 150 @ Top | Nos | TBSC -P-I -15 |  |  | 3 | 35 | 105
|  | MS Power Coated Tower bolts 150 @ Bottam | Nos | TBSC -P-I -15 |  |  | 3 | 35 | 105 | MS Power Coated Tower bolts 150 @ Bottam | Nos | TBSC -P-I -15 |  |  | 3 | 35 | 105
|  | MS Power coated Butt hings with screws 100 mm LONG | Nos | TBSC -P-II -10 |  |  | 6 | 21 | 126 | MS Power coated Butt hings with screws 100 mm LONG | Nos | TBSC -P-II -10 |  |  | 6 | 21 | 126
|  | Friction stay hinges for windows | Nos | TBSC -P-II -15 |  |  | 3 | 213 | 639 | Friction stay hinges for windows | Nos | TBSC -P-II -15 |  |  | 3 | 213 | 639
|  | Screws | nos | ELEC-1.4.22 |  |  | 90 | 3 | 270 | Screws | nos | ELEC-1.4.22 |  |  | 90 | 3 | 270
|  | MS Zhold fasts 300mm long 40x40x5 Mm |  | TBSC-P.IX-08 |  |  | 4 | 32 | 128 | MS Zhold fasts 300mm long 40x40x5 Mm |  | TBSC-P.IX-08 |  |  | 4 | 32 | 128
|  | wood primer | 2.75 | 1.2 |  | 1.35 | 4.46 | 561.358 | 250.37 | wood primer | 2.75 | 1.2 |  | 1.2 | 3.96 | 561.358 | 222.3
|  | Cost of 12 mm Square Rods | 10 nos | 1.2 | 12 | 1.13 | 13.56 | 69.62 | 944.0472 | Cost of 12 mm Square Rods | 10 nos | 1.2 | 12 | 1.13 | 13.56 | 69.62 | 944.0472
|  | Transportation charges |  |  |  |  | 1 | 100 | 100 | Transportation charges |  |  |  |  | 1 | 100 | 100
[9 empty] | 7433.0272 | [7 empty] | 6835.0572
|  | Add 13.615 % overhead charges, Contractor profit |  |  |  |  | 7433.0272 | 0 | 0 | Add 13.615 % overhead charges, Contractor profit |  |  |  |  | 6835.0572 | 0 | 0
|  | BASIC COST per Each | [5 empty] | RS | 7433.0272 | BASIC COST per Each | [5 empty] | RS | 6835.0572
|  | Window size1.20 x 1.35mts (Frame only) | [7 empty] | Window size1.20 x 1.35mts (Frame only)
|  | Frames | [7 empty] | Frames
|  | verticals | 4 | 1.35 | 0.1 | 0.075 | 0.041 | 25497.19 | 1045.38 | verticals | 4 | 1.35 | 0.1 | 0.075 | 0.041 | 25497.19 | 1045.38
|  | horizontals | 2 | 1.35 | 0.1 | 0.075 | 0.02 | 25497.19 | 509.94 | horizontals | 2 | 1.35 | 0.1 | 0.075 | 0.02 | 25497.19 | 509.94
|  | labour charges |  |  |  |  | 0.061 | 15767 | 961.79 | labour charges |  |  |  |  | 0.061 | 0 | 0
BLD-CSTN-11-7 |  | Furniture - Iron - for External doors (Schedule Item 292) | [7 empty] | Furniture - Iron - for External doors (Schedule Item 292)
|  | MS Zhold fasts 300mm long 40x40x5 Mm |  | TBSC-P.IX-08 |  |  | 4 | 32 | 128 | MS Zhold fasts 300mm long 40x40x5 Mm |  | TBSC-P.IX-08 |  |  | 4 | 32 | 128
|  | wood primer | 2.75/3 | 1.2 |  | 1.35 | 1.49 | 561.358 | 83.64 | wood primer | 2.75/3 | 1.2 |  | 1.35 | 1.49 | 0 | 0
|  | Cost of 12 mm Square Rods | 10 nos | 1.2 | 12 | 1.13 | 13.56 | 69.62 | 944.0472 | Cost of 12 mm Square Rods | 10 nos | 1.2 | 12 | 1.13 | 13.56 | 0 | 0
|  | Transportation charges |  |  |  |  | 1 | 50 | 50 | Transportation charges |  |  |  |  | 1 | 50 | 50
[9 empty] | 3722.7972 | [7 empty] | 1733.32
|  | Add 13.615 % overhead charges, Contractor profit |  |  |  |  | 3722.7972 | 0 | 0 | Add 13.615 % overhead charges, Contractor profit |  |  |  |  | 1733.32 | 0 | 0
|  | BASIC COST per Each (Frame Only) (1.20x1.35)m | [5 empty] | RS | 3722.7972 | BASIC COST per Each (Frame Only) (1.20x1.35)m | [5 empty] | RS | 1733.32
|  | BASIC COST per Each (Shutter Only)(1.2x1.35)m | [5 empty] | RS | 3710.23 | BASIC COST per Each (Shutter Only)(1.2x1.35)m | [5 empty] | RS | 5101.7372
| 8 | Supply and fixing of fully panelled Window frame and shutters of size 1.50 x 1.35 mt with country wood frame of size 75x100mm and S/F of 4 Nos. MS Hold fasts, incl. all labour charges such as making window frame and shutters and fiXing 10 Nos.of 12 mm square safety bars in to the frame etc,including applying primory coat, cost and conveyance of all materials .
Window size 1.50 x 1.35mts
Frames
|  | verticals | 4 | 1.35 | 0.1 | 0.075 | 0.041 | 25497.19 | 1045.38
|  | horizontals | 2 | 1.65 | 0.1 | 0.075 | 0.025 | 25497.19 | 637.43
|  | shutter verticals | 2X3 | 1.23 | 0.075 | 0.03175 | 0.018 | 31076.9 | 559.38
|  | shutter rails | 3x3 | 0.6825 | 0.075 | 0.03175 | 0.015 | 31076.9 | 466.15
|  | Planks | 3x2 | 0.33 | 0.5525 | 0.025 | 0.027 | 31076.9 | 839.08
|  | labour charges |  |  |  |  | 0.126 | 15767 | 1986.64
BLD-CSTN-11-7 |  | Furniture - Iron - for External doors (Schedule Item 292)
|  | MS Power Coated Tower bolts 150 @ Top | Nos | TBSC -P-I -15 |  |  | 3 | 35 | 105
|  | MS Power Coated Tower bolts 150 @ Bottam | Nos | TBSC -P-I -15 |  |  | 3 | 35 | 105
|  | MS Power coated Butt hings with screws 100 mm LONG | Nos | TBSC -P-II -10 |  |  | 6 | 21 | 126
|  | Friction stay hinges for windows | Nos | TBSC -P-II -15 |  |  | 3 | 213 | 639
|  | Screws | nos | ELEC-1.4.22 |  |  | 90 | 3 | 270
|  | MS Zhold fasts 300mm long 40x40x5 Mm |  | TBSC-P.IX-08 |  |  | 4 | 32 | 128
|  | wood primer | 2.75 | 1.5 |  | 1.35 | 5.57 | 561.358 | 312.68
|  | Cost of 12 mm Square Rods | 10 nos | 1.5 | 15 | 1.13 | 16.95 | 69.62 | 1180.059
|  | Transportation charges |  |  |  |  | 1 | 125 | 125
8524.799
|  | Add 13.615 % overhead charges, Contractor profit |  |  |  |  | 8524.799 | 0 | 0
|  | BASIC COST per Each | [5 empty] | RS | 8524.799
Window size1.50 x 1.35mts (Frame only)
Frames
|  | verticals | 4 | 1.35 | 0.1 | 0.075 | 0.041 | 25497.19 | 1045.38
|  | horizontals | 2 | 1.65 | 0.1 | 0.075 | 0.025 | 25497.19 | 637.43
|  | labour charges |  |  |  |  | 0.066 | 15767 | 1040.62
BLD-CSTN-11-7 |  | Furniture - Iron - for External doors (Schedule Item 292)
|  | MS Zhold fasts 300mm long 40x40x5 Mm |  | TBSC-P.IX-08 |  |  | 4 | 32 | 128
|  | wood primer | 2.75/3 | 1.5 |  | 1.35 | 1.86 | 561.358 | 104.41
|  | Cost of 12 mm Square Rods | 10 nos | 1.5 | 15 | 1.13 | 16.95 | 69.62 | 1180.059
|  | Transportation charges |  |  |  |  | 1 | 75 | 75
4210.899
|  | Add 13.615 % overhead charges, Contractor profit |  |  |  |  | 4210.899 | 0 | 0
|  | BASIC COST per Each (Frame Only)(1.50x1.35)M | [5 empty] | RS | 4210.899
|  | BASIC COST per Each (Shutter Only)(1.50x1.35)M | [5 empty] | RS | 4313.9
| 5 | Supply and fixing of fully panelled Window frame and shutters of size 1.35 x 1.35 mt with Country wood frame of size 75x100mm and S/F of 4 Nos. MS Hold fasts, incl. all labour charges such as making window frame and shutters and fiXing 10 Nos.of 12 mm square safety bars in to the frame etc,including applying primory coat, cost and conveyance of all materials .
Window size 1.35 X 1.35 m
Frames
|  | verticals | 4 | 1.35 | 0.1 | 0.075 | 0.041 | 25497.19 | 1045.38
|  | harizontals | 2 | 1.5 | 0.1 | 0.075 | 0.023 | 25497.19 | 586.44
|  | shutter verticals | 2X3 | 1.23 | 0.075 | 0.032 | 0.018 | 31076.9 | 559.38
|  | shutter rails | 3x3 | 0.38 | 0.075 | 0.032 | 0.008 | 31076.9 | 248.62
BMT K-81 |  | MDF Board: exterior-Both Side Laminated -12 mm thick | 3x2 | 0.43 | 0.5525 | 1.425 |  | 806 | 1148.55
|  | labour charges |  |  |  |  | 0.09 | 15767 | 1419.03
BLD-CSTN-11-7 |  | Furniture - Iron - for External doors (Schedule Item 292)
|  | MS Power Coated Tower bolts 150 @ Top | Nos | TBSC -P-I -15 |  |  | 3 | 35 | 105
|  | MS Power Coated Tower bolts 150 @ Bottam | Nos | TBSC -P-I -15 |  |  | 3 | 35 | 105
|  | MS Power coated Butt hings with screws 100 mm LONG | Nos | TBSC -P-II -10 |  |  | 6 | 21 | 126
|  | Friction stay hinges for windows | Nos | TBSC -P-II -15 |  |  | 3 | 213 | 639
|  | Screws | nos | ELEC-1.4.22 |  |  | 90 | 3 | 270
|  | MS Zhold fasts 300mm long 40x40x5 Mm |  | TBSC-P.IX-08 |  |  | 4 | 32 | 128
|  | wood primer | 2.75 | 1.3 |  | 1.35 | 4.83 | 561.358 | 271.14
|  | Cost of 12 mm Square Rods | 10 nos | 1.35 | 13.5 | 1.13 | 15.255 | 69.62 | 1062.05
|  | Transportation charges |  |  |  |  | 1 | 100 | 100
7813.59
|  | Add 13.615 % overhead charges, Contractor profit |  |  |  |  | 7813.59 | 0 | 0
MBG29 |  | BASIC COST per Each | [5 empty] | RS | 7813.59
Window size 1.350 X 1.30 m (Frame Only)
Frames
|  | verticals | 4 | 1.35 | 0.1 | 0.075 | 0.041 | 25497.19 | 1045.38
|  | harizontals | 2 | 1.5 | 0.1 | 0.075 | 0.023 | 25497.19 | 586.44
|  | labour charges |  |  |  |  | 0.064 | 15767 | 1009.09
|  | MS Zhold fasts 300mm long 40x40x5 Mm |  | TBSC-P.IX-08 |  |  | 4 | 32 | 128
|  | wood primer | 2.75/3 | 1.3 |  | 1.35 | 1.61 | 561.358 | 90.38
|  | Cost of 12 mm Square Rods | 10 nos | 1.35 | 13.5 | 1.13 | 15.255 | 69.62 | 1062.0531
|  | Transportation charges |  |  |  |  | 1 | 50 | 50
3971.3431
|  | Add 13.615 % overhead charges, Contractor profit |  |  |  |  | 3971.3431 | 0 | 0
MBG29 |  | Cost of Window Frame 1.35x1.30 M only | [5 empty] | Rs | 3971.3431
0 |  | Cost of Window Shutter 1.35x1.30 M only | [5 empty] | Rs | 3842.2469
| 6 | Supply and fixing of fully panelled Window frame and shutters of size 1.80 x 1.35 mt with Country wood frame of size 75x100mm and S/F of 4 Nos. MS Hold fasts, incl. all labour charges such as making window frame and shutters and fiXing 10 Nos.of 12 mm square safety bars in to the frame etc,including applying primory coat, cost and conveyance of all materials .
|  | Window size 1.80 X 1.35 m | [7 empty] | Window size 1.80 X 1.20 m
|  | Frames | [7 empty] | Frames
|  | verticals | 5 | 1.3 | 0.1 | 0.075 | 0.049 | 25497.19 | 1249.36 | verticals | 5 | 1.2 | 0.1 | 0.075 | 0.045 | 25497.19 | 1147.37
|  | harizontals | 2 | 2 | 0.1 | 0.075 | 0.03 | 25497.19 | 764.92 | harizontals | 2 | 2 | 0.1 | 0.075 | 0.03 | 25497.19 | 764.92
|  | shutter verticals | 2X4 | 1.23 | 0.075 | 0.032 | 0.024 | 31076.9 | 745.85 | shutter verticals | 2X4 | 1.08 | 0.075 | 0.032 | 0.021 | 31076.9 | 652.61
|  | shutter rails | 3X4 | 0.39875 | 0.075 | 0.032 | 0.011 | 31076.9 | 341.85 | shutter rails | 3X4 | 0.39875 | 0.075 | 0.032 | 0.011 | 31076.9 | 341.85
BMT K-81 |  | MDF Board: exterior-Both Side Laminated -12 mm thick | 2X4 | 0.44875 | 0.5525 | 1.983 |  | 806 | 1598.3 | MDF Board: exterior-Both Side Laminated -12 mm thick | 2X4 | 0.44875 | 0.4775 | 1.714 |  | 806 | 1381.48
|  | labour charges |  |  |  |  | 0.114 | 15767 | 1797.44 | labour charges |  |  |  |  | 0.107 | 15767 | 1687.07
BLD-CSTN-11-7 |  | Furniture - Iron - for External doors (Schedule Item 292) | [7 empty] | Furniture - Iron - for External doors (Schedule Item 292)
|  | MS Power Coated Tower bolts 150 @ Top | Nos | TBSC -P-I -15 |  |  | 4 | 35 | 140 | MS Power Coated Tower bolts 150 @ Top | Nos | TBSC -P-I -15 |  |  | 3 | 38 | 114
|  | MS Power Coated Tower bolts 150 @ Bottam | Nos | TBSC -P-I -15 |  |  | 4 | 35 | 140 | MS Power Coated Tower bolts 150 @ Bottam | Nos | TBSC -P-I -15 |  |  | 3 | 38 | 114
|  | MS Power coated Butt hings with screws 100 mm LONG | Nos | TBSC -P-II -10 |  |  | 8 | 21 | 168 | MS Power coated Butt hings with screws 100 mm LONG | Nos | TBSC -P-II -10 |  |  | 6 | 26 | 156
|  | Friction stay hinges for windows | Nos | TBSC -P-II -15 |  |  | 4 | 213 | 852 | Friction stay hinges for windows | Nos | TBSC -P-II -15 |  |  | 3 | 107 | 321
|  | Screws | nos | ELEC-1.4.22 |  |  | 90 | 3 | 270 | Screws | nos | ELEC-1.4.22 |  |  | 90 | 0.89 | 80.1
|  | MS Zhold fasts 300mm long 40x40x5 Mm |  | TBSC-P.IX-08 |  |  | 4 | 32 | 128 | MS Zhold fasts 300mm long 40x40x5 Mm |  | TBSC-P.IX-08 |  |  | 4 | 35 | 140
|  | wood primer | 2.75 | 1.8 |  | 1.35 | 6.68 | 561.358 | 374.99 | wood primer | 2.75 | 1.8 |  | 1.2 | 5.94 | 561.358 | 333.45
|  | Cost of 12 mm Square Rods | 10 nos | 1.8 | 18 | 1.13 | 20.34 | 69.62 | 1416.0708 | Cost of 12 mm Square Rods | 10 nos | 1.8 | 18 | 1.13 | 20.34 | 69.62 | 1416.0708
|  | Transportation charges |  |  |  |  | 1 | 150 | 150 | Transportation charges |  |  |  |  | 1 | 150 | 150
[9 empty] | 10136.7808 | [7 empty] | 8799.9208
|  | Add 13.615 % overhead charges, Contractor profit |  |  |  |  | 10136.7808 | 0 | 0 | Add 13.615 % overhead charges, Contractor profit |  |  |  |  | 8799.9208 | 0 | 0
MBG30 |  | BASIC COST per Each | [5 empty] | RS | 10136.7808 | BASIC COST per Each | [5 empty] | RS | 8799.9208
|  | Window size 1.80 X 1.35 m ( Only Frame ) | [7 empty] | Window size 1.80 X 1.35 m ( Only Frame )
|  | Frames | [7 empty] | Frames
|  | verticals | 5 | 1.3 | 0.1 | 0.075 | 0.049 | 25497.19 | 1249.36 | verticals | 5 | 1.2 | 0.1 | 0.075 | 0.045 | 25497.19 | 1147.37
|  | harizontals | 2 | 2 | 0.1 | 0.075 | 0.03 | 25497.19 | 764.92 | harizontals | 2 | 2 | 0.1 | 0.075 | 0.03 | 25497.19 | 764.92
|  | labour charges |  |  |  |  | 0.079 | 15767 | 1245.59 | labour charges |  |  |  |  | 0.075 | 15767 | 1182.53
BLD-CSTN-11-7 |  | Furniture - Iron - for External doors (Schedule Item 292) | [7 empty] | Furniture - Iron - for External doors (Schedule Item 292)
|  | MS Zhold fasts 300mm long 40x40x5 Mm |  | TBSC-P.IX-08 |  |  | 4 | 32 | 128 | MS Zhold fasts 300mm long 40x40x5 Mm |  | TBSC-P.IX-08 |  |  | 4 | 35 | 140
|  | wood primer | 2.75 | 1.8 |  | 1.3 | 6.44 | 561.358 | 361.51 | wood primer | 2.75 | 1.8 |  | 1.3 | 6.44 | 561.358 | 361.51
|  | Cost of 12 mm Square Rods | 10 nos | 1.8 | 18 | 1.13 | 20.34 | 69.62 | 1416.0708 | Cost of 12 mm Square Rods | 10 nos | 1.8 | 18 | 1.13 | 20.34 | 69.62 | 1416.0708
|  | Transportation charges |  |  |  |  | 1 | 75 | 75 | Transportation charges |  |  |  |  | 1 | 75 | 75
[9 empty] | 5240.4508 | [7 empty] | 5087.4008
|  | Add 13.615 % overhead charges, Contractor profit |  |  |  |  | 0 | 5240.4508 | 0 | Add 13.615 % overhead charges, Contractor profit |  |  |  |  | 0 | 5087.4008 | 0
|  | Cost of Window Frame 1.80 x1.135 M only | [5 empty] | Rs | 5240.4508 | Cost of Window Frame 1.80 x1.135 M only | [5 empty] | Rs | 5087.4008
|  | Cost of Window Shutter 1.80 x1.35 M only | [5 empty] | Rs | 4896.33 | Cost of Window Shutter 1.80 x1.35 M only | [5 empty] | Rs | 3712.52
| 8 | Supply and fixing of fully panelled Window frame and shutters of size 1.20 x 1.20 M with country wood frame of size 75x100mm and S/F of 4 Nos. MS Hold fasts, incl. all labour charges such as making window frame and shutters and fiXing 10 Nos.of 12 mm square safety bars in to the frame etc,including applying primory coat, cost and conveyance of all materials .
Window size 1.20 x 1.20 M
Frames
|  | verticals | 4 | 1.2 | 0.1 | 0.075 | 0.036 | 25497.19 | 917.9
|  | horizontals | 2 | 1.35 | 0.1 | 0.075 | 0.02 | 25497.19 | 509.94
|  | shutter verticals | 2X3 | 1.08 | 0.075 | 0.03175 | 0.015 | 31076.9 | 466.15
|  | shutter rails | 3x3 | 0.5175 | 0.075 | 0.03175 | 0.011 | 31076.9 | 341.85
|  | Planks | 3x2 | 0.23 | 0.4775 | 0.025 | 0.016 | 31076.9 | 497.23
|  | labour charges |  |  |  |  | 0.098 | 15767 | 1545.17
BLD-CSTN-11-7 |  | Furniture - Iron - for External doors (Schedule Item 292)
|  | MS Power Coated Tower bolts 150 @ Top | Nos | TBSC -P-I -15 |  |  | 3 | 35 | 105
|  | MS Power Coated Tower bolts 150 @ Bottam | Nos | TBSC -P-I -15 |  |  | 3 | 35 | 105
|  | MS Power coated Butt hings with screws 100 mm LONG | Nos | TBSC -P-II -10 |  |  | 6 | 21 | 126
|  | Friction stay hinges for windows | Nos | TBSC -P-II -15 |  |  | 3 | 213 | 639
|  | Screws | nos | ELEC-1.4.22 |  |  | 90 | 3 | 270
|  | MS Zhold fasts 300mm long 40x40x5 Mm |  | TBSC-P.IX-08 |  |  | 4 | 32 | 128
|  | wood primer | 2.75 | 1.2 |  | 1.2 | 3.96 | 561.358 | 222.3
|  | Cost of 12 mm Square Rods | 9 nos | 1.2 | 10.8 | 1.13 | 12.204 | 69.62 | 849.6425 | 9.5
|  | Transportation charges |  |  |  |  | 1 | 100 | 100
6823.1825
|  | Add 13.615 % overhead charges, Contractor profit |  |  |  |  | 0 | 6823.1825 | 0
|  | BASIC COST per Each | [5 empty] | RS | 6823.1825
Window size1.20 x 1.20mts (Frame only)
Frames
|  | verticals | 4 | 1.2 | 0.1 | 0.075 | 0.036 | 25497.19 | 917.9
|  | horizontals | 2 | 1.35 | 0.1 | 0.075 | 0.02 | 25497.19 | 509.94
|  | labour charges |  |  |  |  | 0.056 | 15767 | 882.95
BLD-CSTN-11-7 |  | Furniture - Iron - for External doors (Schedule Item 292)
|  | MS Zhold fasts 300mm long 40x40x5 Mm |  | TBSC-P.IX-08 |  |  | 4 | 32 | 128
|  | wood primer | 2.75/3 | 1.2 |  | 1.2 | 1.32 | 561.358 | 74.1
|  | Cost of 12 mm Square Rods | 9 nos | 1.2 | 10.8 | 1.13 | 12.204 | 69.62 | 849.6425
|  | Transportation charges |  |  |  |  | 1 | 50 | 50
3412.5325
|  | Add 13.615 % overhead charges, Contractor profit |  |  |  |  | 0 | 3412.5325 | 0
|  | BASIC COST per Each (Frame Only) (1.20x1.20)m | [5 empty] | RS | 3412.5325
|  | BASIC COST per Each (Shutter Only)(1.2x1.20)m | [5 empty] | RS | 3410.65
| 8 | Supply and fixing of fully panelled Ventilator frame of size 0.60 x 0.30 M with country wood frame of size 65 x75 mm and incl. all labour charges such as making window frame and shutters and fiXing 2 Nos.of 10 mm square safety bars in to the frame etc,including applying primory coat, cost and conveyance of all materials .
Window size 0.60 x 0.30 M
Frames
|  | verticals | 3 | 0.3 | 0.065 | 0.075 | 0.004 | 25497.19 | 101.99
|  | horizontals | 2 | 0.6 | 0.065 | 0.075 | 0.006 | 25497.19 | 152.98
|  | labour charges |  |  |  |  | 0.01 | 15767 | 157.67
|  | wood primer | 2.25 | 0.6 |  | 0.3 | 0.41 | 561.358 | 23.02
|  | Cost of 10 mm Square Rods | 2 nos | 0.6 | 1.2 | 0.62 | 0.744 | 69.62 | 51.7973
487.4573
|  | Add 13.615 % overhead charges, Contractor profit |  |  |  |  | 0 | 487.4573 | 0
|  | BASIC COST per Each | [5 empty] | RS | 487.4573

## Doors window- Country -2.0 m (hidden)
DATA FOR WOOD WORK WITH 2019-20 ( Country Wood )
Construction of Anganwadi Building at Jeedipally Thanda (V) of Kalwakurthy (M) of Nagarkurnool District
Index -code | S No | Description | Nos | L | B | D | Qty | Rate | Amount Rs.
1 | 2 | 3 | 4 | 5 | 6 | 7 | 8 | 9 | 10
BLD -CSTN-12-6- | 145 268 | Painting, Priming Coat on New Wood Work |  |  |  | Muncipal Limit |  | 0
|  | Unit: 10 sqm |  |  |  | Over Heads |  | 0
A. MATERIALS :
|  | Wood Primer TBSC-G.I-07 | L | 0.7 | 144 | 100.8
B. LABOUR
|  | Painter | day | 0.7 | 650 | 455
|  | Add Muncipal Limits |  | 455 | 0 | 0
|  | Sundries including brushes, soap, putty etc., |  | 0.01 | 555.8 | 5.558
|  | Total cost for 10 sqm |  |  |  | 561.358
|  | Add 13.615 % overhead charges, Contractor profit |  | 561.358 |  | 0
|  | BASIC COST per 10 sqm |  |  | Rs | 561.358
BLD- CSTN-11-2 | 1 | Wood work wrought and put up over 2 metres and below 3 metres in length (Schedule Item No 287) only Labour Charges
Unit = 1 cum
Materials :—
|  | Sal wood large scantlings over 2 m and below 3 m in length | cum | 1 |  | Extra
Labour :—
|  | Carpenter | day | 17.7 | 565 | 10000.5
|  | Man Mazdoor | day | 8.8 | 605 | 5324
|  | Add Muncipal Limits |  | 15324.5 | 0 | 0
|  | Sundries including nails, screws etc., |  | LS
|  | Total Per Cum of Wood Work |  |  | Rs | 15324.5
BLD- CSTN-11-2 | 2 | Supply and fixing of Country wood Door Single shutter fully panelled door of size 0.75 x 2.0 M with frame made of well seasoned country Wood scantlings of size 100 x 75mm and shutter made of side rails 100mm X 32mm, top rail 100 mmX32 mm, bottom rail 100mmX 32 mm and intermediate rails of 100mm x 32 mm and planks s - 5 no's of 25mm thick as per approved design with fixtures of 6 nos of 9" ' z" holdfasts, 300 mm long MS Iron coted aldrop-1 no, 125mm long MS iron butt hinges 6 No's, Door stoppers-2 no, 150mm long MS coated Tower bolts 3- no's MS iron coated fancy handles 150 mm -2nos with necessary screws complete including cost and conveyance of all materials and labour charges etc. complete as per specifications (APSS NO.1001 & 1002)
Door size 0.75X2.0 M
frames
|  | verticals TBSC-D.V-01 | 2 | 2 | 0.1 | 0.075 | 0.03 | 25497.19 | 764.92
|  | horizontals | 1 | 0.9 | 0.1 | 0.075 | 0.007 | 25497.19 | 178.48
|  | shutter verticals TBSC-D.V-002 | 2 | 1.865 | 0.125 | 0.03175 | 0.015 | 31076.9 | 466.15
|  | shutter rails | 5 | 0.63 | 0.125 | 0.03175 | 0.013 | 31076.9 | 404
|  | Planks | 4 | 0.43 | 0.36 | 0.025 | 0.015 | 31076.9 | 466.15
|  | labour charges |  |  |  |  | 0.08 | 15324.5 | 1225.96
BLD-CSTN-11-7 |  | Furniture - Iron - for External doors (Schedule Item 292)
|  | MS Power CoatedTower bolts 250 MM @ Top | Nos | TBSC-P.I-17 |  |  | 2 | 68 | 136
|  | MS Power CoatedTower bolts 150 MM @ Top | Nos | TBSC-P.I-15 |  |  | 1 | 35 | 35
|  | MS Power coated Butt hings with screws 125 mm | Nos | TBSC-P.II-11 |  |  | 6 | 31 | 186
|  | MS Power Coated aldrop with bolts 300 mm long | Nos | TBSC-P.IV-9 |  |  | 1 | 164 | 164
|  | MS power coated Door stopper | Nos | TBSC-P.IX-2 |  |  | 2 | 45 | 90
|  | MS power coated Handle 125 mm long |  | TBSC-P.III-05 |  |  | 3 | 31 | 93
|  | Screws | nos | TBSC-K.II-18 |  |  | 80 | 3 | 240
|  | Nuts bolts 50MM | nos | ELEC-9.1.5 |  |  | 10 | 16 | 160
|  | wood primer | 2.25 | 0.75 |  | 2 | 3.38 | 561.358 | 189.739
|  | MS Zhold fasts 300mm long 40x40x5 Mm |  | TBSC-P.IX-08 |  |  | 6 | 32 | 192
|  | Transportation charges |  |  |  |  | 1 | 75 | 75
5066.4
|  | Add 13.615 % overhead charges, Contractor profit |  |  |  |  | 5066.4 | 0 | 0
MBG28 |  | BASIC COST per Each | [5 empty] | RS | 5066.4
Door size 0.75X2.0 M (Frame )
frames
|  | verticals | 2 | 2 | 0.1 | 0.075 | 0.03 | 25497.19 | 764.92
|  | horizontals | 1 | 0.9 | 0.1 | 0.075 | 0.007 | 25497.19 | 178.48
|  | labour charges |  |  |  |  | 0.037 | 15324.5 | 567.01
|  | wood primer | 2.25/3 | 0.75 |  | 2 | 1.13 | 561.358 | 63.4335
|  | MS Zhold fasts 300mm long 40x40x5 Mm |  | TBSC-P.IX-08 |  |  | 6 | 32 | 192
|  | Transportation charges |  |  |  |  | 1 | 50 | 50
1815.8435
|  | Add 13.615 % overhead charges, Contractor profit |  |  |  |  | 1815.8435 | 0 | 0
MBG28 |  | Cost of Frame .0.75m x2.0 M | [5 empty] | Rs | 1815.8435
|  | Cost of Shutters 0.75m x2.0 M | [5 empty] | Rs | 3250.5565
| 3 | Supply and fixing of Country wood Door double shutter fully panelled door of size 0.90 x 2.0 M with frame made of well seasoned country Wood scantlings of size 100 x 75mm and shutter made of side rails 100mm X 32mm, top rail 100 mmX32 mm, bottom rail 100mmX 32 mm and intermediate rails of 100mm x 32 mm and planks s - 5 no's of 25mm thick as per approved design with fixtures of 6 nos of 9" ' z" holdfasts, 300 mm long MS Iron coted aldrop-1 no, 125mm long MS iron butt hinges 6 No's, Door stoppers-2 no, 150mm long MS coated Tower bolts 3- no's MS iron coated fancy handles 150 mm -2nos with necessary screws complete including cost and conveyance of all materials and labour charges etc. complete as per specifications (APSS NO.1001 & 1002)
Door size 0.90X2.0 M (Frame & Shutters only)
frames
|  | verticals | 2 | 2 | 0.1 | 0.075 | 0.03 | 25497.19 | 764.92
|  | horizontals | 1 | 1.05 | 0.1 | 0.075 | 0.008 | 25497.19 | 203.98
|  | shutter verticals | 4 | 1.865 | 0.1 | 0.03175 | 0.024 | 31076.9 | 745.85
|  | shutter rails | 2x6 | 0.39 | 0.1 | 0.03175 | 0.015 | 31076.9 | 466.15
|  | Planks | 2x5 | 0.24 | 0.303 | 0.025 | 0.018 | 31076.9 | 559.38
|  | labour charges |  |  |  |  | 0.095 | 15324.5 | 1455.83
BLD-CSTN-11-7 |  | Furniture - Iron - for External doors (Schedule Item 292)
|  | MS Power CoatedTower bolts 250 MM @ Top | Nos | TBSC-P.I-17 |  |  | 2 | 68 | 136
|  | MS Power CoatedTower bolts 150 MM @ Top | Nos | TBSC-P.I-15 |  |  | 1 | 35 | 35
|  | MS Power coated Butt hings with screws 125 mm | Nos | TBSC-P.II-11 |  |  | 6 | 31 | 186
|  | MS Power Coated aldrop with bolts 300 mm long | Nos | TBSC-P.IV-9 |  |  | 1 | 164 | 164
|  | MS power coated Door stopper | Nos | TBSC-P.IX-2 |  |  | 2 | 45 | 90
|  | MS power coated Handle 125 mm long |  | TBSC-P.III-5 |  |  | 3 | 31 | 93
|  | Screws | nos | ELEC-1.4.22 |  |  | 80 | 3 | 240
|  | Nuts bolts | nos | ELEC-9.1.5 |  |  | 10 | 16 | 160
|  | MS Zhold fasts 300mm long 40x40x5 Mm |  | TBSC-P.IX-08 |  |  | 6 | 32 | 192
|  | wood primer | 2.25 | 0.9 |  | 2 | 4.05 | 561.358 | 227.35
|  | Transportation charges |  |  |  |  | 1 | 75 | 75
5794.46
|  | Add 13.615 % overhead charges, Contractor profit |  |  |  |  | 5794.46 | 0 | 0
MBG29 |  | BASIC COST per Each | [5 empty] | RS | 5794.46
Door size 0.90X2.10 M (Frame only )
frames
|  | verticals | 2 | 2 | 0.1 | 0.075 | 0.03 | 25497.19 | 764.92
|  | horizontals | 1 | 1.05 | 0.1 | 0.075 | 0.008 | 25497.19 | 203.98
|  | labour charges |  |  |  |  | 0.038 | 15324.5 | 582.33
BLD-CSTN-11-7 |  | Furniture - Iron - for External doors (Schedule Item 292)
|  | MS Zhold fasts 300mm long 40x40x5 Mm |  | TBSC-P.IX-08 |  |  | 6 | 32 | 192
|  | wood primer | 2.25/3 | 0.9 |  | 2 | 1.35 | 561.358 | 75.7833
|  | Transportation charges |  |  |  |  | 1 | 50 | 50
1869.0133
|  | Add 13.615 % overhead charges, Contractor profit |  |  |  |  | 1869.0133 | 0 | 0
MBG29 |  | BASIC COST per Each Frame Only (0.90x2.0)m | [5 empty] | RS | 1869.0133
|  | BASIC COST per Each Shutters Only (0.90x2.10)m | [5 empty] | RS | 3925.4467
| 4 | Supply and fixing of Country wood Door double shutter fully panelled door of size 1.05 x 2.0 M with frame made of well seasoned country Wood scantlings of size 100 x 75mm and shutter made of side rails 100mm X 32mm, top rail 100 mmX32 mm, bottom rail 100mmX 32 mm and intermediate rails of 100mm x 32 mm and planks s - 5 no's of 25mm thick as per approved design with fixtures of 6 nos of 9" ' z" holdfasts, 300 mm long MS Iron coted aldrop-1 no, 125mm long MS iron butt hinges 6 No's, Door stoppers-2 no, 150mm long MS coated Tower bolts 3- no's MS iron coated fancy handles 150 mm -2nos with necessary screws complete including cost and conveyance of all materials and labour charges etc. complete as per specifications (APSS NO.1001 & 1002)
Door size 1.05X2.0 M
frames
|  | verticals | 2 | 2 | 0.1 | 0.075 | 0.03 | 25497.19 | 764.92
|  | horizontals | 1 | 1.2 | 0.1 | 0.075 | 0.009 | 25497.19 | 229.47
|  | shutter verticals | 4 | 1.865 | 0.1 | 0.03175 | 0.024 | 31076.9 | 745.85
|  | shutter rails | 2x6 | 0.465 | 0.1 | 0.03175 | 0.018 | 31076.9 | 559.38
|  | Planks | 2x5 | 0.315 | 0.323 | 0.025 | 0.025 | 31076.9 | 776.92
|  | labour charges |  |  |  |  | 0.106 | 15324.5 | 1624.4
BLD-CSTN-11-7 |  | Furniture - Iron - for External doors (Schedule Item 292)
|  | MS Power CoatedTower bolts 250 MM @ Top | Nos | TBSC-P.I-17 |  |  | 2 | 68 | 136
|  | MS Power CoatedTower bolts 150 MM @ Top | Nos | TBSC-P.I-15 |  |  | 1 | 35 | 35
|  | MS Power coated Butt hings with screws 125 mm | Nos | TBSC-P.II-11 |  |  | 6 | 31 | 186
|  | MS Power Coated aldrop with bolts 300 mm long | Nos | TBSC-P.IV-9 |  |  | 1 | 164 | 164
|  | MS power coated Door stopper | Nos | TBSC-P.IX-2 |  |  | 2 | 45 | 90
|  | MS power coated Handle 125 mm long |  | TBSC-P.III-5 |  |  | 3 | 31 | 93
|  | Screws | nos | ELEC-1.4.22 |  |  | 80 | 3 | 240
|  | Nuts bolts | nos | ELEC-9.1.5 |  |  | 10 | 16 | 160
|  | MS Zhold fasts 300mm long 40x40x5 Mm |  | TBSC-P.IX-08 |  |  | 6 | 32 | 192
|  | wood primer | 2.25 | 1.05 |  | 2 | 4.73 | 561.358 | 265.5223
|  | Transportation charges |  |  |  |  | 1 | 75 | 75
6337.4623
|  | Add 13.615 % overhead charges, Contractor profit |  |  |  |  | 6337.4623 | 0 | 0
|  | BASIC COST per Each | [5 empty] | RS | 6337.4623
Door size1.05 X2.0 M (Frame only)
frames
|  | verticals | 2 | 2 | 0.1 | 0.075 | 0.03 | 25497.19 | 764.92
|  | horizontals | 1 | 1.2 | 0.1 | 0.075 | 0.009 | 25497.19 | 229.47
|  | labour charges |  |  |  |  | 0.039 | 15324.5 | 597.66
|  | wood primer | 2.25/3 | 1.05 |  | 2 | 1.58 | 561.358 | 88.69
|  | MS Zhold fasts 300mm long 40x40x5 Mm |  | TBSC-P.IX-08 |  |  | 6 | 32 | 192
|  | Transportation charges |  |  |  |  | 1 | 50 | 50
1922.74
|  | Add 13.615 % overhead charges, Contractor profit |  |  |  |  | 1922.74 | 0 | 0
MBG29 |  | Door Frame only (1.05 x2.0) | [5 empty] | Rs | 1922.74
|  | Door Shutters only (1.05x2.0) | [5 empty] | Rs | 4414.7223
| 5 | Supply and fixing of Country wood Door double shutter fully panelled door of size 1.20 x 2.0 M with frame made of well seasoned country Wood scantlings of size 100 x 75mm and shutter made ofmedium teak wood side rails 100mm X 32mm, top rail 100 mmX32 mm, bottom rail 100mmX 32 mm and intermediate rails of 100mm x 32 mm and planks s - 5 no's of 25mm thick as per approved design with fixtures of 6 nos of 9" ' z" holdfasts, 300 mm long MS Iron coted aldrop-1 no, 125mm long MS iron butt hinges 6 No's, Door stoppers-2 no, 150mm long MS coated Tower bolts 3- no's MS iron coated fancy handles 150 mm -2nos with necessary screws complete including cost and conveyance of all materials and labour charges etc. complete as per specifications (APSS NO.1001 & 1002)
Door size 1.20 X 2.0 M
frames
|  | verticals | 2 | 2 | 0.1 | 0.075 | 0.03 | 25497.19 | 764.92
|  | horizontals | 1 | 1.35 | 0.1 | 0.075 | 0.01 | 25497.19 | 254.97
|  | shutter verticals | 4 | 1.865 | 0.1 | 0.03175 | 0.024 | 31076.9 | 745.85
|  | shutter rails | 2x6 | 0.54 | 0.1 | 0.03175 | 0.021 | 31076.9 | 652.61
|  | Planks | 2x5 | 0.39 | 0.303 | 0.025 | 0.03 | 31076.9 | 932.31
|  | labour charges |  |  |  |  | 0.115 | 15324.5 | 1762.32
BLD-CSTN-11-7 |  | Furniture - Iron - for External doors (Schedule Item 292)
|  | MS Power CoatedTower bolts 250 MM @ Top | Nos | TBSC-P.I-17 |  |  | 2 | 68 | 136
|  | MS Power CoatedTower bolts 150 MM @ Top | Nos | TBSC-P.I-15 |  |  | 1 | 35 | 35
|  | MS Power coated Butt hings with screws 125 mm | Nos | TBSC-P.II-11 |  |  | 6 | 31 | 186
|  | MS Power Coated aldrop with bolts 300 mm long | Nos | TBSC-P.IV-9 |  |  | 1 | 164 | 164
|  | MS power coated Door stopper | Nos | TBSC-P.IX-2 |  |  | 2 | 45 | 90
|  | MS power coated Handle 125 mm long |  | TBSC-P.III-5 |  |  | 3 | 31 | 93
|  | Screws | nos | ELEC-1.4.22 |  |  | 80 | 3 | 240
|  | Nuts bolts | nos | ELEC-9.1.5 |  |  | 10 | 16 | 160
|  | MS Zhold fasts 300mm long 40x40x5 Mm |  | TBSC-P.IX-08 |  |  | 6 | 32 | 192
|  | wood primer | 2.25 | 1.2 |  | 2 | 5.4 | 561.358 | 303.1333
|  | Transportation charges |  |  |  |  | 1 | 75 | 75
6787.1133
|  | Add 13.615 % overhead charges, Contractor profit |  |  |  |  | 6787.1133 | 0 | 0
|  | BASIC COST per Each | [5 empty] | RS | 6787.1133
Door size1.20 X2.10 M (Frame only)
frames
|  | verticals | 2 | 2 | 0.1 | 0.075 | 0.03 | 25497.19 | 764.92
|  | horizontals | 1 | 1.35 | 0.1 | 0.075 | 0.01 | 25497.19 | 254.97
|  | labour charges |  |  |  |  | 0.04 | 15324.5 | 612.98
|  | wood primer | 2.25/3 | 1.2 |  | 2 | 1.8 | 561.358 | 101.0444
|  | MS Zhold fasts 300mm long 40x40x5 Mm |  | TBSC-P.IX-08 |  |  | 6 | 32 | 192
|  | Transportation charges |  |  |  |  | 1 | 50 | 50
1975.9144
|  | Add 13.615 % overhead charges, Contractor profit |  |  |  |  | 1975.9144 | 0 | 0
MBG29 |  | Door Frame only (1.20 x 2.0) | [5 empty] | Rs | 1975.9144
|  | Door Shutters only (120 x 2.0) | [5 empty] | Rs | 4811.1989
| 6 | Supply and fixing of Country wood Door double shutter fully panelled door of size 1.50 x 2.0 M with frame made of well seasoned country Wood scantlings of size 100 x 75mm and shutter made of side rails 100mm X 32mm, top rail 100 mmX32 mm, bottom rail 100mmX 32 mm and intermediate rails of 100mm x 32 mm and planks s - 5 no's of 25mm thick as per approved design with fixtures of 6 nos of 9" ' z" holdfasts, 300 mm long MS Iron coted aldrop-1 no, 125mm long MS iron butt hinges 6 No's, Door stoppers-2 no, 150mm long MS coated Tower bolts 3- no's MS iron coated fancy handles 150 mm -2nos with necessary screws complete including cost and conveyance of all materials and labour charges etc. complete as per specifications (APSS NO.1001 & 1002)
Door size 1.50X2.0 M
frames
|  | verticals | 2 | 2 | 0.1 | 0.075 | 0.03 | 25497.19 | 764.92
|  | horizontals | 1 | 1.65 | 0.1 | 0.075 | 0.012 | 25497.19 | 305.97
|  | shutter verticals | 4 | 1.865 | 0.1 | 0.03175 | 0.024 | 31076.9 | 745.85
|  | shutter rails | 2x6 | 0.69 | 0.1 | 0.03175 | 0.026 | 31076.9 | 808
|  | Planks | 2x5 | 0.54 | 0.303 | 0.025 | 0.041 | 31076.9 | 1274.15
|  | labour charges |  |  |  |  | 0.133 | 15324.5 | 2038.16
BLD-CSTN-11-7 |  | Furniture - Iron - for External doors (Schedule Item 292)
|  | MS Power CoatedTower bolts 250 MM @ Top | Nos | TBSC-P.I-17 |  |  | 2 | 68 | 136
|  | MS Power CoatedTower bolts 150 MM @ Top | Nos | TBSC-P.I-15 |  |  | 1 | 35 | 35
|  | MS Power coated Butt hings with screws 125 mm | Nos | TBSC-P.II-11 |  |  | 6 | 31 | 186
|  | MS Power Coated aldrop with bolts 300 mm long | Nos | TBSC-P.IV-9 |  |  | 1 | 164 | 164
|  | MS power coated Door stopper | Nos | TBSC-P.IX-2 |  |  | 2 | 45 | 90
|  | MS power coated Handle 125 mm long |  | TBSC-P.III-5 |  |  | 3 | 31 | 93
|  | Screws | nos | ELEC-1.4.22 |  |  | 80 | 3 | 240
|  | Nuts bolts | nos | ELEC-9.1.5 |  |  | 10 | 16 | 160
|  | MS Zhold fasts 300mm long 40x40x5 Mm |  | TBSC-P.IX-08 |  |  | 6 | 32 | 192
|  | wood primer | 2.25 | 1.5 |  | 2 | 6.75 | 561.358 | 378.9167
|  | Transportation charges |  |  |  |  | 1 | 100 | 100
7711.9667
|  | Add 13.615 % overhead charges, Contractor profit |  |  |  |  | 7711.9667 | 0 | 0
MBG26 |  | BASIC COST per Each | [5 empty] | RS | 7711.9667
Door size 1.50X2.10 M ( Frame only)
frames
|  | verticals | 2 | 2 | 0.1 | 0.075 | 0.03 | 25497.19 | 764.92
|  | horizontals | 1 | 1.65 | 0.1 | 0.075 | 0.012 | 25497.19 | 305.97
|  | labour charges |  |  |  |  | 0.042 | 15324.5 | 643.63
|  | MS Zhold fasts 300mm long 40x40x5 Mm |  | TBSC-P.IX-08 |  |  | 6 | 32 | 192
|  | wood primer | 2.25/3 | 1.5 |  | 2 | 2.25 | 561.358 | 126.3055
|  | Transportation charges |  |  |  |  | 1 | 60 | 60
2092.8256
|  | Add 13.615 % overhead charges, Contractor profit |  |  |  |  | 2092.8256 | 0 | 0
MBG26 |  | Cost of Frame (1.50 X 2.10 M ) | [5 empty] | Rs | 2092.8256
|  | Cost of Shutters only (1.50 X2.10 M ) | [5 empty] | Rs | 5619.1411
| 7 | Supply and fixing of fully panelled Window frame and shutters of size 0.90 x 1.35 mt with country wood frame of size 75x100mm and S/F of 4 Nos. MS Hold fasts, incl. all labour charges such as making window frame and shutters and fiXing 10 Nos.of 12 mm square safety bars in to the frame etc,including applying primory coat, cost and conveyance of all materials .
|  | Window size 0.90X1.35mts | [7 empty] | Window size 0.90X1.20mts
|  | Frames | [7 empty] | Frames
|  | verticals | 3 | 1.35 | 0.1 | 0.075 | 0.03 | 25497.19 | 764.92 | verticals | 3 | 1.2 | 0.1 | 0.075 | 0.027 | 25497.19 | 688.42
|  | horizontals | 2 | 1.05 | 0.1 | 0.075 | 0.016 | 25497.19 | 407.96 | horizontals | 2 | 1.05 | 0.1 | 0.075 | 0.016 | 25497.19 | 407.96
|  | shutter verticals | 2X2 | 1.23 | 0.075 | 0.03175 | 0.012 | 31076.9 | 372.92 | shutter verticals | 2X2 | 1.08 | 0.075 | 0.03175 | 0.01 | 31076.9 | 310.77
|  | shutter rails | 2x3 | 0.3675 | 0.075 | 0.03175 | 0.005 | 31076.9 | 155.38 | shutter rails | 2x3 | 0.3675 | 0.075 | 0.03175 | 0.005 | 31076.9 | 155.38
|  | Planks | 2x2 | 0.2675 | 0.5525 | 0.025 | 0.015 | 31076.9 | 466.15 | Planks | 2x2 | 0.2675 | 0.4775 | 0.025 | 0.013 | 31076.9 | 404
|  | labour charges |  |  |  |  | 0.078 | 15324.5 | 1195.31 | labour charges |  |  |  |  | 0.071 | 15324.5 | 1088.04
BLD-CSTN-11-7 |  | Furniture - Iron - for External doors (Schedule Item 292) | [7 empty] | Furniture - Iron - for External doors (Schedule Item 292)
|  | MS Power Coated Tower bolts 150 @ Top | Nos | TBSC -P-I -15 |  |  | 2 | 35 | 70 | MS Power Coated Tower bolts 150 @ Top | Nos | TBSC -P-I -15 |  |  | 2 | 35 | 70
|  | MS Power Coated Tower bolts 150 @ Bottam | Nos | TBSC -P-I -15 |  |  | 2 | 35 | 70 | MS Power Coated Tower bolts 150 @ Bottam | Nos | TBSC -P-I -15 |  |  | 2 | 35 | 70
|  | MS Power coated Butt hings with screws 100 mm LONG | Nos | TBSC -P-II -10 |  |  | 4 | 21 | 84 | MS Power coated Butt hings with screws 100 mm LONG | Nos | TBSC -P-II -10 |  |  | 4 | 21 | 84
|  | Friction stay hinges for windows | Nos | TBSC -P-II -15 |  |  | 2 | 213 | 426 | Friction stay hinges for windows | Nos | TBSC -P-II -15 |  |  | 2 | 213 | 426
|  | Screws | nos | ELEC-1.4.22 |  |  | 60 | 3 | 180 | Screws | nos | ELEC-1.4.22 |  |  | 60 | 3 | 180
|  | MS Zhold fasts 300mm long 40x40x5 Mm |  | TBSC-P.IX-08 |  |  | 4 | 32 | 128 | MS Zhold fasts 300mm long 40x40x5 Mm |  | TBSC-P.IX-08 |  |  | 4 | 32 | 128
|  | wood primer | 2.75 | 0.9 |  | 1.35 | 3.34 | 561.358 | 187.49 | wood primer | 2.75 | 0.9 |  | 1.35 | 3.34 | 561.358 | 187.49
|  | Cost of 12 mm Square Rods | 10 nos | 0.9 | 9 | 1.13 | 10.17 | 69.62 | 708.0354 | Cost of 12 mm Square Rods | 10 nos | 0.9 | 9 | 1.13 | 10.17 | 69.62 | 708.0354
|  | Transportation charges |  |  |  |  | 1 | 100 | 100 | Transportation charges |  |  |  |  | 1 | 100 | 100
[9 empty] | 5316.1654 | [7 empty] | 5008.0954
|  | Add 13.615 % overhead charges, Contractor profit |  |  |  |  | 5316.1654 | 0 | 0 | Add 13.615 % overhead charges, Contractor profit |  |  |  |  | 5008.0954 | 0 | 0
|  | BASIC COST per Each | [5 empty] | RS | 5316.1654 | BASIC COST per Each | [5 empty] | RS | 5008.0954
|  | Window size 0.90X1.35mts (Frame only) | [7 empty] | Window size 0.90X1.35mts (Frame only)
|  | Frames | [7 empty] | Frames
|  | verticals | 3 | 1.35 | 0.1 | 0.075 | 0.03 | 25497.19 | 764.92 | verticals | 3 | 1.2 | 0.1 | 0.075 | 0.027 | 25497.19 | 688.42
|  | horizontals | 2 | 1.05 | 0.1 | 0.075 | 0.016 | 25497.19 | 407.96 | horizontals | 2 | 1.05 | 0.1 | 0.075 | 0.016 | 25497.19 | 407.96
|  | labour charges |  |  |  |  | 0.046 | 15324.5 | 704.93 | labour charges |  |  |  |  | 0.043 | 15324.5 | 658.95
BLD-CSTN-11-7 |  | Furniture - Iron - for External doors (Schedule Item 292) | [7 empty] | Furniture - Iron - for External doors (Schedule Item 292)
|  | MS Zhold fasts 300mm long 40x40x5 Mm |  | TBSC-P.IX-08 |  |  | 4 | 32 | 128 | MS Zhold fasts 300mm long 40x40x5 Mm |  | TBSC-P.IX-08 |  |  | 4 | 32 | 128
|  | wood primer | 2.75/3 | 0.9 |  | 1.35 | 1.11 | 561.358 | 62.31 | wood primer | 2.75/3 | 0.9 |  | 1.35 | 1.11 | 561.358 | 62.31
|  | Cost of 12 mm Square Rods | 10 nos | 0.9 | 9 | 1.13 | 10.17 | 69.62 | 708.0354 | Cost of 12 mm Square Rods | 10 nos | 0.9 | 9 | 1.13 | 10.17 | 69.62 | 708.0354
|  | Transportation charges |  |  |  |  | 1 | 50 | 50 | Transportation charges |  |  |  |  | 1 | 50 | 50
[9 empty] | 2826.1554 | [7 empty] | 2703.6754
|  | Add 13.615 % overhead charges, Contractor profit |  |  |  |  | 2826.1554 | 0 | 0 | Add 13.615 % overhead charges, Contractor profit |  |  |  |  | 2703.6754 | 0 | 0
|  | BASIC COST per Each (Frame Only) (0.90x1.35)m | [5 empty] | RS | 2826.1554 | BASIC COST per Each (Frame Only) (0.90x1.35)m | [5 empty] | RS | 2703.6754
|  | BASIC COST per Each (Shutter Only)(0.90x1.35)m | [5 empty] | RS | 2490.01 | BASIC COST per Each (Shutter Only)(0.90x1.35)m | [5 empty] | RS | 2304.42
| 8 | Supply and fixing of fully panelled Window frame and shutters of size 1.20 x 1.35 mt with country wood frame of size 75x100mm and S/F of 4 Nos. MS Hold fasts, incl. all labour charges such as making window frame and shutters and fiXing 10 Nos.of 12 mm square safety bars in to the frame etc,including applying primory coat, cost and conveyance of all materials .
|  | Window size 1.20 x 1.35mts | [7 empty] | Window size 1.20 x 1.20mts
|  | Frames | [7 empty] | Frames
|  | verticals | 4 | 1.35 | 0.1 | 0.075 | 0.041 | 25497.19 | 1045.38 | verticals | 4 | 1.2 | 0.1 | 0.075 | 0.036 | 25497.19 | 917.9
|  | horizontals | 2 | 1.35 | 0.1 | 0.075 | 0.02 | 25497.19 | 509.94 | horizontals | 2 | 1.35 | 0.1 | 0.075 | 0.02 | 25497.19 | 509.94
|  | shutter verticals | 2X3 | 1.23 | 0.075 | 0.03175 | 0.018 | 31076.9 | 559.38 | shutter verticals | 2X3 | 1.08 | 0.075 | 0.03175 | 0.015 | 31076.9 | 466.15
|  | shutter rails | 3x3 | 0.5175 | 0.075 | 0.03175 | 0.011 | 31076.9 | 341.85 | shutter rails | 3x3 | 0.5175 | 0.075 | 0.03175 | 0.011 | 31076.9 | 341.85
|  | Planks | 3x2 | 0.23 | 0.5525 | 0.025 | 0.019 | 31076.9 | 590.46 | Planks | 3x2 | 0.23 | 0.4775 | 0.025 | 0.016 | 31076.9 | 497.23
|  | labour charges |  |  |  |  | 0.109 | 15324.5 | 1670.37 | labour charges |  |  |  |  | 0.098 | 15324.5 | 1501.8
BLD-CSTN-11-7 |  | Furniture - Iron - for External doors (Schedule Item 292) | [7 empty] | Furniture - Iron - for External doors (Schedule Item 292)
|  | MS Power Coated Tower bolts 150 @ Top | Nos | TBSC -P-I -15 |  |  | 3 | 35 | 105 | MS Power Coated Tower bolts 150 @ Top | Nos | TBSC -P-I -15 |  |  | 3 | 35 | 105
|  | MS Power Coated Tower bolts 150 @ Bottam | Nos | TBSC -P-I -15 |  |  | 3 | 35 | 105 | MS Power Coated Tower bolts 150 @ Bottam | Nos | TBSC -P-I -15 |  |  | 3 | 35 | 105
|  | MS Power coated Butt hings with screws 100 mm LONG | Nos | TBSC -P-II -10 |  |  | 6 | 21 | 126 | MS Power coated Butt hings with screws 100 mm LONG | Nos | TBSC -P-II -10 |  |  | 6 | 21 | 126
|  | Friction stay hinges for windows | Nos | TBSC -P-II -15 |  |  | 3 | 213 | 639 | Friction stay hinges for windows | Nos | TBSC -P-II -15 |  |  | 3 | 213 | 639
|  | Screws | nos | ELEC-1.4.22 |  |  | 90 | 3 | 270 | Screws | nos | ELEC-1.4.22 |  |  | 90 | 3 | 270
|  | MS Zhold fasts 300mm long 40x40x5 Mm |  | TBSC-P.IX-08 |  |  | 4 | 32 | 128 | MS Zhold fasts 300mm long 40x40x5 Mm |  | TBSC-P.IX-08 |  |  | 4 | 32 | 128
|  | wood primer | 2.75 | 1.2 |  | 1.35 | 4.46 | 561.358 | 250.37 | wood primer | 2.75 | 1.2 |  | 1.2 | 3.96 | 561.358 | 222.3
|  | Cost of 12 mm Square Rods | 10 nos | 1.2 | 12 | 1.13 | 13.56 | 69.62 | 944.0472 | Cost of 12 mm Square Rods | 10 nos | 1.2 | 12 | 1.13 | 13.56 | 69.62 | 944.0472
|  | Transportation charges |  |  |  |  | 1 | 100 | 100 | Transportation charges |  |  |  |  | 1 | 100 | 100
[9 empty] | 7384.7972 | [7 empty] | 6874.2172
|  | Add 13.615 % overhead charges, Contractor profit |  |  |  |  | 7384.7972 | 0 | 0 | Add 13.615 % overhead charges, Contractor profit |  |  |  |  | 6874.2172 | 0 | 0
|  | BASIC COST per Each | [5 empty] | RS | 7384.7972 | BASIC COST per Each | [5 empty] | RS | 6874.2172
|  | Window size1.20 x 1.35mts (Frame only) | [7 empty] | Window size1.20 x 1.20 mts (Frame only)
|  | Frames | [7 empty] | Frames
|  | verticals | 4 | 1.35 | 0.1 | 0.075 | 0.041 | 25497.19 | 1045.38 | verticals | 4 | 1.2 | 0.1 | 0.075 | 0.036 | 25497.19 | 917.9
|  | horizontals | 2 | 1.35 | 0.1 | 0.075 | 0.02 | 25497.19 | 509.94 | horizontals | 2 | 1.35 | 0.1 | 0.075 | 0.02 | 25497.19 | 509.94
|  | labour charges |  |  |  |  | 0.061 | 15324.5 | 934.79 | labour charges |  |  |  |  | 0.056 | 15324.5 | 858.17
BLD-CSTN-11-7 |  | Furniture - Iron - for External doors (Schedule Item 292) | [7 empty] | Furniture - Iron - for External doors (Schedule Item 292)
|  | MS Zhold fasts 300mm long 40x40x5 Mm |  | TBSC-P.IX-08 |  |  | 4 | 32 | 128 | MS Zhold fasts 300mm long 40x40x5 Mm |  | TBSC-P.IX-08 |  |  | 4 | 32 | 128
|  | wood primer | 2.75/3 | 1.2 |  | 1.35 | 1.49 | 561.358 | 83.64 | wood primer | 2.75/3 | 1.2 |  | 1.2 | 1.32 | 561.358 | 74.1
|  | Cost of 12 mm Square Rods | 10 nos | 1.2 | 12 | 1.13 | 13.56 | 69.62 | 944.0472 | Cost of 12 mm Square Rods | 10 nos | 1.2 | 12 | 1.13 | 13.56 | 69.62 | 944.0472
|  | Transportation charges |  |  |  |  | 1 | 50 | 50 | Transportation charges |  |  |  |  | 1 | 50 | 50
[9 empty] | 3695.7972 | [7 empty] | 3482.1572
|  | Add 13.615 % overhead charges, Contractor profit |  |  |  |  | 3695.7972 | 0 | 1180.06 | Add 13.615 % overhead charges, Contractor profit |  |  |  |  | 3482.1572 | 0 | 0
|  | BASIC COST per Each (Frame Only) (1.20x1.35)m | [5 empty] | RS | 4875.8572 | BASIC COST per Each (Frame Only) (1.20x1.35)m | [5 empty] | RS | 3482.1572
|  | BASIC COST per Each (Shutter Only)(1.2x1.35)m | [5 empty] | RS | 2508.94 | BASIC COST per Each (Shutter Only)(1.2x1.35)m | [5 empty] | RS | 3392.06
| 8 | Supply and fixing of fully panelled Window frame and shutters of size 1.50 x 1.35 mt with country wood frame of size 75x100mm and S/F of 4 Nos. MS Hold fasts, incl. all labour charges such as making window frame and shutters and fiXing 10 Nos.of 12 mm square safety bars in to the frame etc,including applying primory coat, cost and conveyance of all materials . | [7 empty] | Supply and fixing of fully panelled Window frame and shutters of size 1.50 x 1.35 mt with country wood frame of size 75x100mm and S/F of 4 Nos. MS Hold fasts, incl. all labour charges such as making window frame and shutters and fiXing 10 Nos.of 12 mm square safety bars in to the frame etc,including applying primory coat, cost and conveyance of all materials .
|  | Window size 1.50 x 1.35mts | [7 empty] | Window size 1.50 x 1.20mts
|  | Frames | [7 empty] | Frames
|  | verticals | 4 | 1.35 | 0.1 | 0.075 | 0.041 | 25497.19 | 1045.38 | verticals | 4 | 1.2 | 0.1 | 0.075 | 0.036 | 25497.19 | 917.9
|  | horizontals | 2 | 1.65 | 0.1 | 0.075 | 0.025 | 25497.19 | 637.43 | horizontals | 2 | 1.65 | 0.1 | 0.075 | 0.025 | 25497.19 | 637.43
|  | shutter verticals | 2X3 | 1.23 | 0.075 | 0.03175 | 0.018 | 31076.9 | 559.38 | shutter verticals | 2X3 | 1.08 | 0.075 | 0.03175 | 0.015 | 31076.9 | 466.15
|  | shutter rails | 3x3 | 0.6825 | 0.075 | 0.03175 | 0.015 | 31076.9 | 466.15 | shutter rails | 3x3 | 0.6825 | 0.075 | 0.03175 | 0.015 | 31076.9 | 466.15
|  | Planks | 3x2 | 0.33 | 0.5525 | 0.025 | 0.027 | 31076.9 | 839.08 | Planks | 3x2 | 0.33 | 0.4775 | 0.025 | 0.024 | 31076.9 | 745.85
|  | labour charges |  |  |  |  | 0.126 | 15324.5 | 1930.89 | labour charges |  |  |  |  | 0.115 | 0 | 0
BLD-CSTN-11-7 |  | Furniture - Iron - for External doors (Schedule Item 292) | [7 empty] | Furniture - Iron - for External doors (Schedule Item 292)
|  | MS Power Coated Tower bolts 150 @ Top | Nos | TBSC -P-I -15 |  |  | 3 | 35 | 105 | MS Power Coated Tower bolts 150 @ Top | Nos | TBSC -P-I -15 |  |  | 3 | 35 | 105
|  | MS Power Coated Tower bolts 150 @ Bottam | Nos | TBSC -P-I -15 |  |  | 3 | 35 | 105 | MS Power Coated Tower bolts 150 @ Bottam | Nos | TBSC -P-I -15 |  |  | 3 | 35 | 105
|  | MS Power coated Butt hings with screws 100 mm LONG | Nos | TBSC -P-II -10 |  |  | 6 | 21 | 126 | MS Power coated Butt hings with screws 100 mm LONG | Nos | TBSC -P-II -10 |  |  | 6 | 21 | 126
|  | Friction stay hinges for windows | Nos | TBSC -P-II -15 |  |  | 3 | 213 | 639 | Friction stay hinges for windows | Nos | TBSC -P-II -15 |  |  | 3 | 213 | 639
|  | Screws | nos | ELEC-1.4.22 |  |  | 90 | 3 | 270 | Screws | nos | ELEC-1.4.22 |  |  | 90 | 3 | 270
|  | MS Zhold fasts 300mm long 40x40x5 Mm |  | TBSC-P.IX-08 |  |  | 4 | 32 | 128 | MS Zhold fasts 300mm long 40x40x5 Mm |  | TBSC-P.IX-08 |  |  | 4 | 32 | 128
|  | wood primer | 2.75 | 1.5 |  | 1.35 | 5.57 | 561.358 | 312.68 | wood primer | 2.75 | 1.5 |  | 1.35 | 5.57 | 0 | 0
|  | Cost of 12 mm Square Rods | 10 nos | 1.5 | 15 | 1.13 | 16.95 | 69.62 | 1180.059 | Cost of 12 mm Square Rods | 10 nos | 1.5 | 15 | 1.13 | 16.95 | 0 | 0
|  | Transportation charges |  |  |  |  | 1 | 125 | 125 | Transportation charges |  |  |  |  | 1 | 125 | 125
[9 empty] | 8469.049 | [7 empty] | 4731.48
|  | Add 13.615 % overhead charges, Contractor profit |  |  |  |  | 8469.049 | 0 | 0 | Add 13.615 % overhead charges, Contractor profit |  |  |  |  | 4731.48 | 0 | 0
|  | BASIC COST per Each | [5 empty] | RS | 8469.049 | BASIC COST per Each | [5 empty] | RS | 4731.48
|  | Window size1.50 x 1.35mts (Frame only) | [7 empty] | Window size1.50 x 1.35mts (Frame only)
|  | Frames | [7 empty] | Frames
|  | verticals | 4 | 1.35 | 0.1 | 0.075 | 0.041 | 25497.19 | 1045.38 | verticals | 4 | 1.35 | 0.1 | 0.075 | 0.041 | 25497.19 | 1045.38
|  | horizontals | 2 | 1.65 | 0.1 | 0.075 | 0.025 | 25497.19 | 637.43 | horizontals | 2 | 1.65 | 0.1 | 0.075 | 0.025 | 25497.19 | 637.43
|  | labour charges |  |  |  |  | 0.066 | 15324.5 | 1011.42 | labour charges |  |  |  |  | 0.066 | 0 | 0
BLD-CSTN-11-7 |  | Furniture - Iron - for External doors (Schedule Item 292) | [7 empty] | Furniture - Iron - for External doors (Schedule Item 292)
|  | MS Zhold fasts 300mm long 40x40x5 Mm |  | TBSC-P.IX-08 |  |  | 4 | 32 | 128 | MS Zhold fasts 300mm long 40x40x5 Mm |  | TBSC-P.IX-08 |  |  | 4 | 32 | 128
|  | wood primer | 2.75/3 | 1.5 |  | 1.35 | 1.86 | 561.358 | 104.41 | wood primer | 2.75/3 | 1.5 |  | 1.35 | 1.86 | 0 | 0
|  | Cost of 12 mm Square Rods | 10 nos | 1.5 | 15 | 1.13 | 16.95 | 69.62 | 1180.059 | Cost of 12 mm Square Rods | 10 nos | 1.5 | 15 | 1.13 | 16.95 | 0 | 0
|  | Transportation charges |  |  |  |  | 1 | 75 | 75 | Transportation charges |  |  |  |  | 1 | 75 | 75
[9 empty] | 4181.699 | [7 empty] | 1885.81
|  | Add 13.615 % overhead charges, Contractor profit |  |  |  |  | 4181.699 | 0 | 0 | Add 13.615 % overhead charges, Contractor profit |  |  |  |  | 1885.81 | 0 | 0
|  | BASIC COST per Each (Frame Only)(1.50x1.35)M | [5 empty] | RS | 4181.699 | BASIC COST per Each (Frame Only)(1.50x1.35)M | [5 empty] | RS | 1885.81
|  | BASIC COST per Each (Shutter Only)(1.50x1.35)M | [5 empty] | RS | 4287.35 | BASIC COST per Each (Shutter Only)(1.50x1.35)M | [5 empty] | RS | 2845.67
| 5 | Supply and fixing of fully panelled Window frame and shutters of size 1.35 x 1.35 mt with Country wood frame of size 75x100mm and S/F of 4 Nos. MS Hold fasts, incl. all labour charges such as making window frame and shutters and fiXing 10 Nos.of 12 mm square safety bars in to the frame etc,including applying primory coat, cost and conveyance of all materials .
Window size 1.35 X 1.35 m
Frames
|  | verticals | 4 | 1.35 | 0.1 | 0.075 | 0.041 | 25497.19 | 1045.38
|  | harizontals | 2 | 1.5 | 0.1 | 0.075 | 0.023 | 25497.19 | 586.44
|  | shutter verticals | 2X3 | 1.23 | 0.075 | 0.032 | 0.018 | 31076.9 | 559.38
|  | shutter rails | 3x3 | 0.38 | 0.075 | 0.032 | 0.008 | 31076.9 | 248.62
BMT K-81 |  | MDF Board: exterior-Both Side Laminated -12 mm thick | 3x2 | 0.43 | 0.5525 | 1.425 |  | 806 | 1148.55
|  | labour charges |  |  |  |  | 0.09 | 15324.5 | 1379.21
BLD-CSTN-11-7 |  | Furniture - Iron - for External doors (Schedule Item 292)
|  | MS Power Coated Tower bolts 150 @ Top | Nos | TBSC -P-I -15 |  |  | 3 | 35 | 105
|  | MS Power Coated Tower bolts 150 @ Bottam | Nos | TBSC -P-I -15 |  |  | 3 | 35 | 105
|  | MS Power coated Butt hings with screws 100 mm LONG | Nos | TBSC -P-II -10 |  |  | 6 | 21 | 126
|  | Friction stay hinges for windows | Nos | TBSC -P-II -15 |  |  | 3 | 213 | 639
|  | Screws | nos | ELEC-1.4.22 |  |  | 90 | 3 | 270
|  | MS Zhold fasts 300mm long 40x40x5 Mm |  | TBSC-P.IX-08 |  |  | 4 | 32 | 128
|  | wood primer | 2.75 | 1.3 |  | 1.35 | 4.83 | 561.358 | 271.14
|  | Cost of 12 mm Square Rods | 10 nos | 1.35 | 13.5 | 1.13 | 15.255 | 69.62 | 1062.05
|  | Transportation charges |  |  |  |  | 1 | 100 | 100
7773.77
|  | Add 13.615 % overhead charges, Contractor profit |  |  |  |  | 7773.77 | 0 | 0
MBG29 |  | BASIC COST per Each | [5 empty] | RS | 7773.77
Window size 1.350 X 1.30 m (Frame Only)
Frames
|  | verticals | 4 | 1.35 | 0.1 | 0.075 | 0.041 | 25497.19 | 1045.38
|  | harizontals | 2 | 1.5 | 0.1 | 0.075 | 0.023 | 25497.19 | 586.44
|  | labour charges |  |  |  |  | 0.064 | 15324.5 | 980.77
|  | MS Zhold fasts 300mm long 40x40x5 Mm |  | TBSC-P.IX-08 |  |  | 4 | 32 | 128
|  | wood primer | 2.75/3 | 1.3 |  | 1.35 | 1.61 | 561.358 | 90.38
|  | Cost of 12 mm Square Rods | 10 nos | 1.35 | 13.5 | 1.13 | 15.255 | 69.62 | 1062.0531
|  | Transportation charges |  |  |  |  | 1 | 50 | 50
3943.0231
|  | Add 13.615 % overhead charges, Contractor profit |  |  |  |  | 3943.0231 | 0 | 0
MBG29 |  | Cost of Window Frame 1.35x1.30 M only | [5 empty] | Rs | 3943.0231
0 |  | Cost of Window Shutter 1.35x1.30 M only | [5 empty] | Rs | 3830.7469
| 6 | Supply and fixing of fully panelled Window frame and shutters of size 1.80 x 1.35 mt with Country wood frame of size 75x100mm and S/F of 4 Nos. MS Hold fasts, incl. all labour charges such as making window frame and shutters and fiXing 10 Nos.of 12 mm square safety bars in to the frame etc,including applying primory coat, cost and conveyance of all materials .
|  | Window size 1.80 X 1.35 m | [7 empty] | Window size 1.80 X 1.20 m
|  | Frames | [7 empty] | Frames
|  | verticals | 5 | 1.3 | 0.1 | 0.075 | 0.049 | 25497.19 | 1249.36 | verticals | 5 | 1.2 | 0.1 | 0.075 | 0.045 | 25497.19 | 1147.37
|  | harizontals | 2 | 2 | 0.1 | 0.075 | 0.03 | 25497.19 | 764.92 | harizontals | 2 | 2 | 0.1 | 0.075 | 0.03 | 25497.19 | 764.92
|  | shutter verticals | 2X4 | 1.23 | 0.075 | 0.032 | 0.024 | 31076.9 | 745.85 | shutter verticals | 2X4 | 1.08 | 0.075 | 0.032 | 0.021 | 31076.9 | 652.61
|  | shutter rails | 3X4 | 0.39875 | 0.075 | 0.032 | 0.011 | 31076.9 | 341.85 | shutter rails | 3X4 | 0.39875 | 0.075 | 0.032 | 0.011 | 31076.9 | 341.85
BMT K-81 |  | MDF Board: exterior-Both Side Laminated -12 mm thick | 2X4 | 0.44875 | 0.5525 | 1.983 |  | 806 | 1598.3 | MDF Board: exterior-Both Side Laminated -12 mm thick | 2X4 | 0.44875 | 0.4775 | 1.714 |  | 806 | 1381.48
|  | labour charges |  |  |  |  | 0.114 | 15324.5 | 1746.99 | labour charges |  |  |  |  | 0.107 | 15324.5 | 1639.72
BLD-CSTN-11-7 |  | Furniture - Iron - for External doors (Schedule Item 292) | [7 empty] | Furniture - Iron - for External doors (Schedule Item 292)
|  | MS Power Coated Tower bolts 150 @ Top | Nos | TBSC -P-I -15 |  |  | 4 | 35 | 140 | MS Power Coated Tower bolts 150 @ Top | Nos | TBSC -P-I -15 |  |  | 3 | 38 | 114
|  | MS Power Coated Tower bolts 150 @ Bottam | Nos | TBSC -P-I -15 |  |  | 4 | 35 | 140 | MS Power Coated Tower bolts 150 @ Bottam | Nos | TBSC -P-I -15 |  |  | 3 | 38 | 114
|  | MS Power coated Butt hings with screws 100 mm LONG | Nos | TBSC -P-II -10 |  |  | 8 | 21 | 168 | MS Power coated Butt hings with screws 100 mm LONG | Nos | TBSC -P-II -10 |  |  | 6 | 26 | 156
|  | Friction stay hinges for windows | Nos | TBSC -P-II -15 |  |  | 3 | 213 | 639 | Friction stay hinges for windows | Nos | TBSC -P-II -15 |  |  | 3 | 107 | 321
|  | Screws | nos | ELEC-1.4.22 |  |  | 90 | 3 | 270 | Screws | nos | ELEC-1.4.22 |  |  | 90 | 0.89 | 80.1
|  | MS Zhold fasts 300mm long 40x40x5 Mm |  | TBSC-P.IX-08 |  |  | 4 | 32 | 128 | MS Zhold fasts 300mm long 40x40x5 Mm |  | TBSC-P.IX-08 |  |  | 4 | 35 | 140
|  | wood primer | 2.75 | 1.8 |  | 1.35 | 6.68 | 561.358 | 374.99 | wood primer | 2.75 | 1.8 |  | 1.2 | 5.94 | 561.358 | 333.45
|  | Cost of 12 mm Square Rods | 10 nos | 1.8 | 18 | 1.13 | 20.34 | 69.62 | 1416.0708 | Cost of 12 mm Square Rods | 10 nos | 1.8 | 18 | 1.13 | 20.34 | 69.62 | 1416.0708
|  | Transportation charges |  |  |  |  | 1 | 150 | 150 | Transportation charges |  |  |  |  | 1 | 150 | 150
[9 empty] | 9873.3308 | [7 empty] | 8752.5708
|  | Add 13.615 % overhead charges, Contractor profit |  |  |  |  | 9873.3308 | 0 | 0 | Add 13.615 % overhead charges, Contractor profit |  |  |  |  | 8752.5708 | 0 | 0
MBG30 |  | BASIC COST per Each | [5 empty] | RS | 9873.3308 | BASIC COST per Each | [5 empty] | RS | 8752.5708
|  | Window size 1.80 X 1.35 m ( Only Frame ) | [7 empty] | Window size 1.80 X 1.35 m ( Only Frame )
|  | Frames | [7 empty] | Frames
|  | verticals | 5 | 1.3 | 0.1 | 0.075 | 0.049 | 25497.19 | 1249.36 | verticals | 5 | 1.2 | 0.1 | 0.075 | 0.045 | 25497.19 | 1147.37
|  | harizontals | 2 | 2 | 0.1 | 0.075 | 0.03 | 25497.19 | 764.92 | harizontals | 2 | 2 | 0.1 | 0.075 | 0.03 | 25497.19 | 764.92
|  | labour charges |  |  |  |  | 0.079 | 15324.5 | 1210.64 | labour charges |  |  |  |  | 0.075 | 15324.5 | 1149.34
BLD-CSTN-11-7 |  | Furniture - Iron - for External doors (Schedule Item 292) | [7 empty] | Furniture - Iron - for External doors (Schedule Item 292)
|  | MS Zhold fasts 300mm long 40x40x5 Mm |  | TBSC-P.IX-08 |  |  | 4 | 32 | 128 | MS Zhold fasts 300mm long 40x40x5 Mm |  | TBSC-P.IX-08 |  |  | 4 | 35 | 140
|  | wood primer | 2.75 | 1.8 |  | 1.3 | 6.44 | 561.358 | 361.51 | wood primer | 2.75 | 1.8 |  | 1.3 | 6.44 | 561.358 | 361.51
|  | Cost of 12 mm Square Rods | 10 nos | 1.8 | 18 | 1.13 | 20.34 | 69.62 | 1416.0708 | Cost of 12 mm Square Rods | 10 nos | 1.8 | 18 | 1.13 | 20.34 | 69.62 | 1416.0708
|  | Transportation charges |  |  |  |  | 1 | 75 | 75 | Transportation charges |  |  |  |  | 1 | 75 | 75
[9 empty] | 5205.5008 | [7 empty] | 5054.2108
|  | Add 13.615 % overhead charges, Contractor profit |  |  |  |  | 0 | 5205.5008 | 0 | Add 13.615 % overhead charges, Contractor profit |  |  |  |  | 0 | 5054.2108 | 0
|  | Cost of Window Frame 1.80 x1.135 M only | [5 empty] | Rs | 5205.5008 | Cost of Window Frame 1.80 x1.135 M only | [5 empty] | Rs | 5054.2108
|  | Cost of Window Shutter 1.80 x1.35 M only | [5 empty] | Rs | 4667.83 | Cost of Window Shutter 1.80 x1.35 M only | [5 empty] | Rs | 3698.36
| 8 | Supply and fixing of fully panelled Window frame and shutters of size 1.20 x 1.20 M with country wood frame of size 75x100mm and S/F of 4 Nos. MS Hold fasts, incl. all labour charges such as making window frame and shutters and fiXing 10 Nos.of 12 mm square safety bars in to the frame etc,including applying primory coat, cost and conveyance of all materials .
Window size 1.20 x 1.20 M
Frames
|  | verticals | 4 | 1.2 | 0.1 | 0.075 | 0.036 | 25497.19 | 917.9
|  | horizontals | 2 | 1.35 | 0.1 | 0.075 | 0.02 | 25497.19 | 509.94
|  | shutter verticals | 2X3 | 1.08 | 0.075 | 0.03175 | 0.015 | 31076.9 | 466.15
|  | shutter rails | 3x3 | 0.5175 | 0.075 | 0.03175 | 0.011 | 31076.9 | 341.85
|  | Planks | 3x2 | 0.23 | 0.4775 | 0.025 | 0.016 | 31076.9 | 497.23
|  | labour charges |  |  |  |  | 0.098 | 15324.5 | 1501.8
BLD-CSTN-11-7 |  | Furniture - Iron - for External doors (Schedule Item 292)
|  | MS Power Coated Tower bolts 150 @ Top | Nos | TBSC -P-I -15 |  |  | 3 | 35 | 105
|  | MS Power Coated Tower bolts 150 @ Bottam | Nos | TBSC -P-I -15 |  |  | 3 | 35 | 105
|  | MS Power coated Butt hings with screws 100 mm LONG | Nos | TBSC -P-II -10 |  |  | 6 | 21 | 126
|  | Friction stay hinges for windows | Nos | TBSC -P-II -15 |  |  | 3 | 213 | 639
|  | Screws | nos | ELEC-1.4.22 |  |  | 90 | 3 | 270
|  | MS Zhold fasts 300mm long 40x40x5 Mm |  | TBSC-P.IX-08 |  |  | 4 | 32 | 128
|  | wood primer | 2.75 | 1.2 |  | 1.2 | 3.96 | 561.358 | 222.3
|  | Cost of 12 mm Square Rods | 9 nos | 1.2 | 10.8 | 1.13 | 12.204 | 69.62 | 849.6425 | 9.5
|  | Transportation charges |  |  |  |  | 1 | 100 | 100
6779.8125
|  | Add 13.615 % overhead charges, Contractor profit |  |  |  |  | 0 | 6779.8125 | 0
|  | BASIC COST per Each | [5 empty] | RS | 6779.8125
Window size1.20 x 1.20mts (Frame only)
Frames
|  | verticals | 4 | 1.2 | 0.1 | 0.075 | 0.036 | 25497.19 | 917.9
|  | horizontals | 2 | 1.35 | 0.1 | 0.075 | 0.02 | 25497.19 | 509.94
|  | labour charges |  |  |  |  | 0.056 | 15324.5 | 858.17
BLD-CSTN-11-7 |  | Furniture - Iron - for External doors (Schedule Item 292)
|  | MS Zhold fasts 300mm long 40x40x5 Mm |  | TBSC-P.IX-08 |  |  | 4 | 32 | 128
|  | wood primer | 2.75/3 | 1.2 |  | 1.2 | 1.32 | 561.358 | 74.1
|  | Cost of 12 mm Square Rods | 9 nos | 1.2 | 10.8 | 1.13 | 12.204 | 69.62 | 849.6425
|  | Transportation charges |  |  |  |  | 1 | 50 | 50
3387.7525
|  | Add 13.615 % overhead charges, Contractor profit |  |  |  |  | 0 | 3387.7525 | 0
|  | BASIC COST per Each (Frame Only) (1.20x1.20)m | [5 empty] | RS | 3387.7525
|  | BASIC COST per Each (Shutter Only)(1.2x1.20)m | [5 empty] | RS | 3392.06
| 8 | Supply and fixing of fully panelled Ventilator frame of size 0.60 x 0.30 M with country wood frame of size 65 x75 mm and incl. all labour charges such as making window frame and shutters and fiXing 2 Nos.of 10 mm square safety bars in to the frame etc,including applying primory coat, cost and conveyance of all materials .
Window size 0.60 x 0.30 M
Frames
|  | verticals | 3 | 0.3 | 0.065 | 0.075 | 0.004 | 25497.19 | 101.99
|  | horizontals | 2 | 0.6 | 0.065 | 0.075 | 0.006 | 25497.19 | 152.98
|  | labour charges |  |  |  |  | 0.01 | 15324.5 | 153.25
|  | wood primer | 2.25 | 0.6 |  | 0.3 | 0.41 | 561.358 | 23.02
|  | Cost of 10 mm Square Rods | 2 nos | 0.6 | 1.2 | 0.62 | 0.744 | 69.62 | 51.7973
483.0373
|  | Add 13.615 % overhead charges, Contractor profit |  |  |  |  | 0 | 483.0373 | 0
|  | BASIC COST per Each | [5 empty] | RS | 483.0373

## Doors and windows (hidden)
DATA FOR WOOD WORK WITH 2010-11
Construction of Anganwadi Building at Jeedipally Thanda (V) of Kalwakurthy (M) of Nagarkurnool District
SSR 2010-11
Index-code | S No | Description | Nos | L | B | D | Qty | Rate | Amount Rs.
1 | 2 | 3 | 4 | 5 | 6 | 7 | 8 | 9 | 10
BLD-CSTN-11-2 | 1 | Wood work wrought and put up over 2 metres and below 3 metres in length (Schedule Item No 287) only Labour Charges
Unit = 1 cum
Materials :—
|  | Teak wood large scantlings over 2 m and below 3 m in length | cum | 1 |  | 0% | 20% | 40%
Labour :—
|  | Carpenter | day | 17.7 | 680 | 12036 | 5479.92
|  | Man Mazdoor | day | 8.8 | 605 | 5324 | 2069.76
|  | Sundries including nails, screws etc., |  | LS
|  | Total Per Cum of Wood Work |  |  |  | 17360 | 7549.68
BLD-CSTN-11-2 | 2 | Supply and fixing of Country wood Door double shutter fully panelled door of size 0.75 x 2.1mt with frame made of well seasoned country Wood scantlings of size 100 x 75mm and shutter made of side rails 100mm X 32mm, top rail 100 mmX32 mm, bottom rail 100mmX 32 mm and intermediate rails of 100mm x 32 mm and planks s - 5 no's of 25mm thick as per approved design with fixtures of 6 nos of 9" ' z" holdfasts, 300 mm long MS Iron coted aldrop-1 no, 125mm long MS iron butt hinges 6 No's, Door stoppers-2 no, 150mm long MS coated Tower bolts 3- no's MS iron coated fancy handles 150 mm -2nos with necessary screws complete including cost and conveyance of all materials and labour charges etc. complete as per specifications (APSS NO.1001 & 1002)
Door size 0.75X2.0 mts
frames
|  | verticals | 2 | 2.1 | 0.1 | 0.075 | 0.032 | 25497.19 | 815.91
|  | horizontals | 1 | 0.9 | 0.1 | 0.075 | 0.007 | 25497.19 | 178.48
|  | shutter verticals | 2 | 2.04 | 0.125 | 0.038 | 0.019 | 31076.9 | 590.46
|  | shutter rails | 5 | 0.625 | 0.125 | 0.038 | 0.015 | 31076.9 | 466.15
|  | Planks | 4 | 0.475 | 0.35 | 0.025 | 0.017 | 31076.9 | 528.31
|  | labour charges |  |  |  |  | 0.09 | 17360 | 1562.4
BLD-CSTN-11-7 |  | Furniture - Iron - for External doors (Schedule Item 292)
|  | Top Tower bolts Top 250 MM | Nos | BMT-G-17 | MS |  | 2 | 51 | 102
|  | Bottom Tower bolts 150mm long | Nos | BMT-G-15 |  |  | 1 | 27 | 27
|  | Butt hings with screws 125 mm | Nos | BMT-G-29 |  |  | 6 | 23 | 138
|  | Iron coated aldrop with bolts 300 mm long | Nos | BMT-G-45 |  |  | 1 | 124 | 124
|  | Iron wind cleats with hings | Nos | BMT G53 |  |  | 2 | 34 | 68
|  | Screws | nos | BMT M 21 |  |  | 80 | 1.5 | 120
|  | Nuts bolts | nos | Elec8.1.12 |  |  | 10 | 12 | 120
|  | wood primer | 2.25 | 0.75 |  | 2.1 | 3.54 | 577.619 | 204.4771
|  | MS Zhold fasts |  |  |  |  | 6 | 12 | 72
|  | Transportation charges |  |  |  |  | 1 | 100 | 100
5217.2
|  | Add 14% overhead charges, Contractor profit |  |  |  |  | 5217.2 | 0% | 0
|  | BASIC COST per Each | [6 empty] | 5217.2
| 3 | Supply and fixing of Country wood Door double shutter fully panelled door of size 0.90 x 2.1mt with frame made of well seasoned country Wood scantlings of size 100 x 75mm and shutter made of side rails 100mm X 32mm, top rail 100 mmX32 mm, bottom rail 100mmX 32 mm and intermediate rails of 100mm x 32 mm and planks s - 5 no's of 25mm thick as per approved design with fixtures of 6 nos of 9" ' z" holdfasts, 300 mm long MS Iron coted aldrop-1 no, 125mm long MS iron butt hinges 6 No's, Door stoppers-2 no, 150mm long MS coated Tower bolts 3- no's MS iron coated fancy handles 150 mm -2nos with necessary screws complete including cost and conveyance of all materials and labour charges etc. complete as per specifications (APSS NO.1001 & 1002)
Door size 0.90X2.10 M
frames
|  | verticals | 2 | 2.1 | 0.1 | 0.075 | 0.032 | 25497.19 | 815.91
|  | horizontals | 1 | 1.05 | 0.1 | 0.075 | 0.008 | 25497.19 | 203.98
|  | shutter verticals | 4 | 2.057 | 0.1 | 0.03175 | 0.026 | 31076.9 | 808
|  | shutter rails | 2x6 | 0.45 | 0.1 | 0.03175 | 0.017 | 31076.9 | 528.31
|  | Planks | 2x5 | 0.273 | 0.341 | 0.025 | 0.023 | 31076.9 | 714.77
|  | labour charges |  |  |  |  | 0.106 | 17360 | 1840.16
BLD-CSTN-11-7 |  | Furniture - Iron - for External doors (Schedule Item 292)
|  | Top Tower bolts Top 250 MM | Nos | BMT-G-17 |  |  | 2 | 51 | 102
|  | Bottom Tower bolts 150mm long | Nos | BMT-G-15 |  |  | 1 | 27 | 27
|  | Butt hings with screws 125 mm | Nos | BMT-G-29 |  |  | 6 | 23 | 138
|  | Iron coated aldrop with bolts 300 mm long | Nos | BMT-G-45 |  |  | 1 | 124 | 124
|  | Iron wind cleats with hings | Nos | BMT G53 |  |  | 2 | 34 | 68
|  | Screws | nos | BMT M 21 |  |  | 80 | 1.5 | 120
|  | Nuts bolts | nos | Elec8.1.12 |  |  | 10 | 12 | 120
|  | MS Zhold fasts |  |  |  |  | 6 | 12 | 72
|  | wood primer | 2.25 | 1.05 |  | 2.1 | 4.96 | 577.619 | 286.499
|  | Transportation charges |  |  |  |  | 1 | 100 | 100
6068.629
|  | Add 14% overhead charges, Contractor profit |  |  |  |  | 6068.629 | 0% | 0
|  | BASIC COST per Each | [6 empty] | 6068.629
| 4 | Supply and fixing of Country wood Door double shutter fully panelled door of size 1.05 x 2.1mt with frame made of well seasoned country Wood scantlings of size 100 x 75mm and shutter made of side rails 100mm X 32mm, top rail 100 mmX32 mm, bottom rail 100mmX 32 mm and intermediate rails of 100mm x 32 mm and planks s - 5 no's of 25mm thick as per approved design with fixtures of 6 nos of 9" ' z" holdfasts, 300 mm long MS Iron coted aldrop-1 no, 125mm long MS iron butt hinges 6 No's, Door stoppers-2 no, 150mm long MS coated Tower bolts 3- no's MS iron coated fancy handles 150 mm -2nos with necessary screws complete including cost and conveyance of all materials and labour charges etc. complete as per specifications (APSS NO.1001 & 1002)
Door size 1.05X2.10 M
frames
|  | verticals | 2 | 2.1 | 0.1 | 0.075 | 0.032 | 25497.19 | 815.91
|  | horizontals | 1 | 1.2 | 0.1 | 0.075 | 0.009 | 25497.19 | 229.47
|  | shutter verticals | 4 | 2.057 | 0.1 | 0.03175 | 0.026 | 31076.9 | 808
|  | shutter rails | 2x6 | 0.45 | 0.1 | 0.03175 | 0.017 | 31076.9 | 528.31
|  | Planks | 2x5 | 0.348 | 0.341 | 0.025 | 0.03 | 31076.9 | 932.31
|  | labour charges |  |  |  |  | 0.114 | 17360 | 1979.04
BLD-CSTN-11-7 |  | Furniture - Iron - for External doors (Schedule Item 292)
|  | Top Tower bolts Top 250MM | Nos | BMT-G-17 |  |  | 2 | 51 | 102
|  | Bottom Tower bolts 150mm long | Nos | BMT-G-15 |  |  | 1 | 27 | 27
|  | Butt hings with screws 125 mm | Nos | BMT-G-29 |  |  | 6 | 23 | 138
|  | Iron coated aldrop with bolts 300 mm long | Nos | BMT-G-45 |  |  | 1 | 124 | 124
|  | Iron wind cleats with hings | Nos | BMT G53 |  |  | 2 | 34 | 68
|  | Screws | nos | BMT M 21 |  |  | 80 | 1.25 | 100
|  | Nuts bolts | nos | Elec8.1.12 |  |  | 10 | 10 | 100
|  | MS Zhold fasts |  |  |  |  | 6 | 12 | 72
|  | wood primer | 2.25 | 1.05 |  | 2.1 | 4.96 | 577.619 | 286.499
|  | Transportation charges |  |  |  |  | 1 | 100 | 100
6410.539
|  | Add 14% overhead charges, Contractor profit |  |  |  |  | 6410.539 | 0% | 0
|  | BASIC COST per 10 sqm | [6 empty] | 6410.539
| 5 | Supply and fixing of Country wood Door double shutter fully panelled door of size 1.2 x 2.1mt with frame made of well seasoned country Wood scantlings of size 100 x 75mm and shutter made of side rails 100mm X 32mm, top rail 100 mmX32 mm, bottom rail 100mmX 32 mm and intermediate rails of 100mm x 32 mm and planks s - 5 no's of 25mm thick as per approved design with fixtures of 6 nos of 9" ' z" holdfasts, 300 mm long MS Iron coted aldrop-1 no, 125mm long MS iron butt hinges 6 No's, Door stoppers-2 no, 150mm long MS coated Tower bolts 3- no's MS iron coated fancy handles 150 mm -2nos with necessary screws complete including cost and conveyance of all materials and labour charges etc. complete as per specifications (APSS NO.1001 & 1002)
Door size 1.20X2.10 M
frames
|  | verticals | 2 | 2.1 | 0.1 | 0.075 | 0.032 | 25497.19 | 815.91
|  | horizontals | 1 | 1.2 | 0.1 | 0.075 | 0.009 | 25497.19 | 229.47
|  | shutter verticals | 4 | 2.057 | 0.1 | 0.03175 | 0.026 | 31076.9 | 808
|  | shutter rails | 2x6 | 0.45 | 0.1 | 0.03175 | 0.017 | 31076.9 | 528.31
|  | Planks | 2x5 | 0.423 | 0.341 | 0.025 | 0.036 | 31076.9 | 1118.77
|  | labour charges |  |  |  |  | 0.12 | 17360 | 2083.2
BLD-CSTN-11-7 |  | Furniture - Iron - for External doors (Schedule Item 292)
|  | Top Tower bolts Top 250 MM | Nos | BMT-G-17 |  |  | 2 | 51 | 102
|  | Bottom Tower bolts 150mm long | Nos | BMT-G-15 |  |  | 1 | 27 | 27
|  | Butt hings with screws 125 mm | Nos | BMT-G-29 |  |  | 6 | 23 | 138
|  | Iron coated aldrop with bolts 300 mm long | Nos | BMT-G-45 |  |  | 1 | 124 | 124
|  | Iron wind cleats with hings | Nos | BMT G53 |  |  | 2 | 34 | 68
|  | Screws | nos | BMT M 21 |  |  | 80 | 1.5 | 120
|  | Nuts bolts | nos | Elec8.1.12 |  |  | 10 | 12 | 120
|  | MS Zhold fasts |  |  |  |  | 6 | 12 | 72
|  | wood primer | 2.25 | 1.2 |  | 2.1 | 5.67 | 577.619 | 327.51
|  | Transportation charges |  |  |  |  | 1 | 100 | 100
6782.17
|  | Add 14% overhead charges, Contractor profit |  |  |  |  | 6782.17 | 0% | 0
|  | BASIC COST per 10 sqm | [6 empty] | 6782.17
| 6 | Supply and fixing of fully panelled Window frame and shutters of size 0.90 x 1.35 mt with country wood frame of size 75x100mm and S/F of 4 Nos. MS Hold fasts, incl. all labour charges such as making window frame and shutters and fiXing 10 Nos.of 12 mm square safety bars in to the frame etc,including applying primory coat, cost and conveyance of all materials .
Window size 0.90X1.35mts
frames
|  | verticals | 3 | 1.35 | 0.1 | 0.075 | 0.03 | 25497.19 | 764.92
|  | horizontals | 2 | 1.05 | 0.1 | 0.075 | 0.016 | 25497.19 | 407.96
|  | shutter verticals | 2X2 | 1.3198 | 0.075 | 0.032 | 0.013 | 31076.9 | 404
|  | shutter rails | 2x3 | 0.3301 | 0.075 | 0.03175 | 0.005 | 31076.9 | 155.38
|  | Planks | 2x2 | 0.457 | 0.68 | 0.025 | 0.031 | 31076.9 | 963.38
|  | labour charges |  |  |  |  | 0.095 | 17360 | 1649.2
BLD-CSTN-11-7 |  | Furniture - Iron - for External doors (Schedule Item 292)
|  | Tower bolts Top 150 | Nos | BMT -G15 |  |  | 2 | 27 | 54
|  | Bottom Tower bolts 150mm long | Nos | BMT -G15 |  |  | 2 | 27 | 54
|  | Butt hings with screws 100 mm LONG | Nos | BMT -G28 |  |  | 4 | 16 | 64
|  | Iron wind cleats with hings | Nos | BMT G53 |  |  | 2 | 34 | 68
|  | Screws | nos | BMT M 21 |  |  | 60 | 1.5 | 90
|  | MS Zhold fasts |  |  |  |  | 4 | 12 | 48
|  | wood primer | 2.75 | 0.9 |  | 1.35 | 3.34 | 577.619 | 192.92
|  | Cost of 12 mm squre Rods | 10 nos | 0.9 | 9 | 1.13 | 10.17 | 34.5 | 350.865
|  | Transportation charges |  |  |  |  | 1 | 100 | 100
5366.625
|  | Add 14% overhead charges, Contractor profit |  |  |  |  | 5366.625 | 0% | 0
|  | BASIC COST per Each | [6 empty] | 5366.625
| 7 | Supply and fixing of fully panelled Window frame and shutters of size 1.20 x 1.35 mt with country wood frame of size 75x100mm and S/F of 4 Nos. MS Hold fasts, incl. all labour charges such as making window frame and shutters and fiXing 10 Nos.of 12 mm square safety bars in to the frame etc,including applying primory coat, cost and conveyance of all materials .
Window size 1.20 X 1.35m
frames
|  | verticals | 4 | 1.35 | 0.1 | 0.075 | 0.041 | 25497.19 | 1045.38
|  | horizontals | 2 | 1.35 | 0.1 | 0.075 | 0.02 | 25497.19 | 509.94
|  | shutter verticals | 2X3 | 1.3198 | 0.075 | 0.032 | 0.019 | 31076.9 | 590.46
|  | shutter rails | 3x3 | 0.36 | 0.075 | 0.03175 | 0.008 | 31076.9 | 248.62
|  | Planks | 3x2 | 0.36 | 0.68 | 0.025 | 0.037 | 31076.9 | 1149.85
|  | labour charges |  |  |  |  | 0.125 | 17360 | 2170
BLD-CSTN-11-7 |  | Furniture - Iron - for External doors (Schedule Item 292)
|  | Tower bolts Top 150 | Nos | BMT -G15 |  |  | 3 | 27 | 81
|  | Bottom Tower bolts 150mm long | Nos | BMT -G15 |  |  | 3 | 27 | 81
|  | Butt hings with screws 100 mm LONG | Nos | BMT -G28 |  |  | 6 | 16 | 96
|  | Iron wind cleats with hings | Nos | BMT G53 |  |  | 3 | 34 | 102
|  | Screws | nos | BMT M 21 |  |  | 90 | 1.25 | 112.5
|  | MS Zhold fasts |  |  |  |  | 4 | 12 | 48
|  | wood primer | 2.75 | 1.2 |  | 1.35 | 4.455 | 577.619 | 257.33
|  | Cost of 12 mm squre Rods | 10 nos | 1.2 | 12 | 1.13 | 13.56 | 34.5 | 467.82
|  | Transportation charges |  |  |  |  | 1 | 100 | 100
7059.9
|  | Add 14% overhead charges, Contractor profit |  |  |  |  | 7059.9 | 0% | 0
|  | BASIC COST per Each | [6 empty] | 7059.9
| 8 | Supply and fixing of fully panelled Window frame and shutters of size 1.80 x 1.35 mt with country wood frame of size 75x100mm and S/F of 4 Nos. MS Hold fasts, incl. all labour charges such as making window frame and shutters and fiXing 10 Nos.of 12 mm square safety bars in to the frame etc,including applying primory coat, cost and conveyance of all materials .
Window size 1.80 X 1.35m
frames
|  | verticals | 5 | 1.35 | 0.1 | 0.075 | 0.051 | 25497.19 | 1300.36
|  | horizontals | 2 | 2 | 0.1 | 0.075 | 0.03 | 25497.19 | 764.92
|  | shutter verticals | 2X4 | 1.23 | 0.075 | 0.032 | 0.024 | 31076.9 | 745.85
|  | shutter rails | 3X4 | 0.38 | 0.075 | 0.032 | 0.008 | 31076.9 | 248.62
|  | Planks | 2X4 | 0.43 | 0.525 | 0.025 | 0.045 | 31076.9 | 1398.46
|  | labour charges |  |  |  |  | 0.158 | 17360 | 2742.88
BLD-CSTN-11-7 |  | Furniture - Iron - for External doors (Schedule Item 292)
|  | Tower bolts Top 150 | Nos | BMT -G15 |  |  | 4 | 27 | 108
|  | Bottom Tower bolts 150mm long | Nos | BMT -G15 |  |  | 4 | 27 | 108
|  | Butt hings with screws 100 mm LONG | Nos | BMT -G28 |  |  | 8 | 16 | 128
|  | Iron wind cleats with hings | Nos | BMT G53 |  |  | 4 | 34 | 136
|  | Screws | nos | BMT M 21 |  |  | 120 | 1.5 | 180
|  | MS Zhold fasts |  |  |  |  | 4 | 12 | 48
|  | wood primer | 2.75 | 1.8 |  | 1.35 | 6.68 | 577.619 | 385.85
|  | Cost of 12 mm squre Rods | 10 nos | 1.8 | 18 | 1.13 | 20.34 | 34.5 | 701.73
|  | Transportation charges |  |  |  |  | 1 | 100 | 100
9096.67
|  | Add 14% overhead charges, Contractor profit |  |  |  |  | 9096.67 | 0% | 0
|  | BASIC COST per Each | [6 empty] | 9096.67
BLD-CSTN-11-2 | 2 | Supply and fixing of Country wood Door double shutter fully panelled door of size 0.75 x 2.0 mt with frame made of well seasoned country Wood scantlings of size 100 x 75mm and shutter made of side rails 100mm X 32mm, top rail 100 mmX32 mm, bottom rail 100mmX 32 mm and intermediate rails of 100mm x 32 mm and planks s - 5 no's of 25mm thick as per approved design with fixtures of 6 nos of 9" ' z" holdfasts, 300 mm long MS Iron coted aldrop-1 no, 125mm long MS iron butt hinges 6 No's, Door stoppers-2 no, 150mm long MS coated Tower bolts 3- no's MS iron coated fancy handles 150 mm -2nos with necessary screws complete including cost and conveyance of all materials and labour charges etc. complete as per specifications (APSS NO.1001 & 1002)
Door size 0.75X2.0 mts
frames
|  | verticals | 2 | 2 | 0.1 | 0.075 | 0.03 | 25497.19 | 764.92
|  | horizontals | 1 | 0.9 | 0.1 | 0.075 | 0.007 | 25497.19 | 178.48
|  | shutter verticals | 2 | 2.04 | 0.125 | 0.038 | 0.019 | 31076.9 | 590.46
|  | shutter rails | 5 | 0.625 | 0.125 | 0.038 | 0.015 | 31076.9 | 466.15
|  | Planks | 4 | 0.475 | 0.35 | 0.025 | 0.017 | 31076.9 | 528.31
|  | labour charges |  |  |  |  | 0.088 | 17360 | 1527.68
BLD-CSTN-11-7 |  | Furniture - Iron - for External doors (Schedule Item 292)
|  | Top Tower bolts Top 250 MM | Nos | BMT-G-17 |  |  | 2 | 51 | 102
|  | Bottom Tower bolts 150mm long | Nos | BMT-G-15 |  |  | 1 | 27 | 27
|  | Butt hings with screws 125 mm | Nos | BMT-G-29 |  |  | 6 | 23 | 138
|  | Iron coated aldrop with bolts 300 mm long | Nos | BMT-G-45 |  |  | 1 | 124 | 124
|  | Iron wind cleats with hings | Nos | BMT G53 |  |  | 2 | 34 | 68
|  | Screws | nos | BMT M 21 |  |  | 80 | 1.5 | 120
|  | Nuts bolts | nos | Elec8.1.12 |  |  | 10 | 12 | 120
|  | wood primer | 2.25 | 0.75 |  | 2.1 | 3.54 | 577.619 | 204.4771
|  | MS Zhold fasts |  |  |  |  | 6 | 12 | 72
|  | Transportation charges |  |  |  |  | 1 | 100 | 100
5131.5
|  | Add 14% overhead charges, Contractor profit |  |  |  |  | 5131.5 | 0% | 0
|  | BASIC COST per Each | [6 empty] | 5131.5
| Assistant Exc.Engineer |  |  |  |  | Deputy Executive Engineer
| PR MPP Kalwakurthy |  |  |  |  | #REF!

## Conveyance 25-26 (hidden)
L E A D C H A R G E S - 2025-26
Metal |  | Gravel & Sand |  | Shabad Stone |  | Bricks
lead | Rate | lead | Rate | lead | Rate | lead | Rate
1 | 43.3 | 1 | 44.9 | 1 | 63.6 | 1 | 72.1
2 | 60.3 | 2 | 62.9 | 2 | 89.1 | 2 | 101
3 | 83.8 | 3 | 83.8 | 3 | 123.2 | 3 | 134.6
4 | 101.7 | 4 | 101.8 | 4 | 149.6 | 4 | 163.5
5 | 119.7 | 5 | 119.7 | 5 | 176.1 | 5 | 192.3
6 | 137.7 | 6 | 137.7 | 6 | 202.5 | 6 | 221.1
7 | 155.7 | 7 | 155.7 | 7 | 228.9 | 7 | 249.9
8 | 173.7 | 8 | 173.7 | 8 | 255.3 | 8 | 278.7
9 | 191.7 | 9 | 191.7 | 9 | 281.7 | 9 | 307.5
10 | 209.7 | 10 | 209.7 | 10 | 308.1 | 10 | 336.3
11 | 227.7 | 11 | 227.7 | 11 | 334.5 | 11 | 365.1
12 | 245.7 | 12 | 245.7 | 12 | 360.9 | 12 | 393.9
13 | 263.7 | 13 | 263.7 | 13 | 387.3 | 13 | 422.7
14 | 281.7 | 14 | 281.7 | 14 | 413.7 | 14 | 451.5
15 | 299.7 | 15 | 299.7 | 15 | 440.1 | 15 | 480.3
16 | 317.7 | 16 | 317.7 | 16 | 466.5 | 16 | 509.1
17 | 335.7 | 17 | 335.7 | 17 | 492.9 | 17 | 537.9
18 | 353.7 | 18 | 353.7 | 18 | 519.3 | 18 | 566.7
19 | 371.7 | 19 | 371.7 | 19 | 545.7 | 19 | 595.5
20 | 389.7 | 20 | 389.7 | 20 | 572.1 | 20 | 624.3
21 | 407.7 | 21 | 407.7 | 21 | 598.5 | 21 | 653.1
22 | 425.7 | 22 | 425.7 | 22 | 624.9 | 22 | 681.9
23 | 443.7 | 23 | 443.7 | 23 | 651.3 | 23 | 710.7
24 | 461.7 | 24 | 461.7 | 24 | 677.7 | 24 | 739.5
25 | 479.7 | 25 | 479.7 | 25 | 704.1 | 25 | 768.3
26 | 497.7 | 26 | 497.7 | 26 | 730.5 | 26 | 797.1
27 | 515.7 | 27 | 515.7 | 27 | 756.9 | 27 | 825.9
28 | 533.7 | 28 | 533.7 | 28 | 783.3 | 28 | 854.7
29 | 551.7 | 29 | 551.7 | 29 | 809.7 | 29 | 883.5
30 | 569.7 | 30 | 569.7 | 30 | 836.1 | 30 | 912.3
31 | 584.7 | 31 | 584.7 | 31 | 858.1 | 31 | 936.3
32 | 599.7 | 32 | 599.7 | 32 | 880.1 | 32 | 960.3
33 | 614.7 | 33 | 614.7 | 33 | 902.1 | 33 | 984.3
34 | 629.7 | 34 | 629.7 | 34 | 924.1 | 34 | 1008.3
35 | 644.7 | 35 | 644.7 | 35 | 946.1 | 35 | 1032.3
36 | 659.7 | 36 | 659.7 | 36 | 968.1 | 36 | 1056.3
37 | 674.7 | 37 | 674.7 | 37 | 990.1 | 37 | 1080.3
38 | 689.7 | 38 | 689.7 | 38 | 1012.1 | 38 | 1104.3
39 | 704.7 | 39 | 704.7 | 39 | 1034.1 | 39 | 1128.3
40 | 719.7 | 40 | 719.7 | 40 | 1056.1 | 40 | 1152.3
41 | 734.7 | 41 | 734.7 | 41 | 1078.1 | 41 | 1176.3
42 | 749.7 | 42 | 749.7 | 42 | 1100.1 | 42 | 1200.3
43 | 764.7 | 43 | 764.7 | 43 | 1122.1 | 43 | 1224.3
44 | 779.7 | 44 | 779.7 | 44 | 1144.1 | 44 | 1248.3
45 | 794.7 | 45 | 794.7 | 45 | 1166.1 | 45 | 1272.3
46 | 809.7 | 46 | 809.7 | 46 | 1188.1 | 46 | 1296.3
47 | 824.7 | 47 | 824.7 | 47 | 1210.1 | 47 | 1320.3
48 | 839.7 | 48 | 839.7 | 48 | 1232.1 | 48 | 1344.3
49 | 854.7 | 49 | 854.7 | 49 | 1254.1 | 49 | 1368.3
50 | 869.7 | 50 | 869.7 | 50 | 1276.1 | 50 | 1392.3
51 | 884.7 | 51 | 884.7 | 51 | 1298.1 | 51 | 1416.3
52 | 899.7 | 52 | 899.7 | 52 | 1320.1 | 52 | 1440.3
53 | 914.7 | 53 | 914.7 | 53 | 1342.1 | 53 | 1464.3
54 | 929.7 | 54 | 929.7 | 54 | 1364.1 | 54 | 1488.3
55 | 944.7 | 55 | 944.7 | 55 | 1386.1 | 55 | 1512.3
56 | 959.7 | 56 | 959.7 | 56 | 1408.1 | 56 | 1536.3
57 | 974.7 | 57 | 974.7 | 57 | 1430.1 | 57 | 1560.3
58 | 989.7 | 58 | 989.7 | 58 | 1452.1 | 58 | 1584.3
59 | 1004.7 | 59 | 1004.7 | 59 | 1474.1 | 59 | 1608.3
60 | 1019.7 | 60 | 1019.7 | 60 | 1496.1 | 60 | 1632.3
61 | 1034.7 | 61 | 1034.7 | 61 | 1518.1 | 61 | 1656.3
62 | 1049.7 | 62 | 1049.7 | 62 | 1540.1 | 62 | 1680.3
63 | 1064.7 | 63 | 1064.7 | 63 | 1562.1 | 63 | 1704.3
64 | 1079.7 | 64 | 1079.7 | 64 | 1584.1 | 64 | 1728.3
65 | 1094.7 | 65 | 1094.7 | 65 | 1606.1 | 65 | 1752.3
66 | 1109.7 | 66 | 1109.7 | 66 | 1628.1 | 66 | 1776.3
67 | 1124.7 | 67 | 1124.7 | 67 | 1650.1 | 67 | 1800.3
68 | 1139.7 | 68 | 1139.7 | 68 | 1672.1 | 68 | 1824.3
69 | 1154.7 | 69 | 1154.7 | 69 | 1694.1 | 69 | 1848.3
70 | 1169.7 | 70 | 1169.7 | 70 | 1716.1 | 70 | 1872.3
71 | 1184.7 | 71 | 1184.7 | 71 | 1738.1 | 71 | 1896.3
72 | 1199.7 | 72 | 1199.7 | 72 | 1760.1 | 72 | 1920.3
73 | 1214.7 | 73 | 1214.7 | 73 | 1782.1 | 73 | 1944.3
74 | 1229.7 | 74 | 1229.7 | 74 | 1804.1 | 74 | 1968.3
75 | 1244.7 | 75 | 1244.7 | 75 | 1826.1 | 75 | 1992.3
76 | 1259.7 | 76 | 1259.7 | 76 | 1848.1 | 76 | 2016.3
77 | 1274.7 | 77 | 1274.7 | 77 | 1870.1 | 77 | 2040.3
78 | 1289.7 | 78 | 1289.7 | 78 | 1892.1 | 78 | 2064.3
79 | 1304.7 | 79 | 1304.7 | 79 | 1914.1 | 79 | 2088.3
80 | 1319.7 | 80 | 1319.7 | 80 | 1936.1 | 80 | 2112.3
81 | 1334.7 | 81 | 1334.7 | 81 | 1958.1 | 81 | 2136.3
82 | 1349.7 | 82 | 1349.7 | 82 | 1980.1 | 82 | 2160.3
83 | 1364.7 | 83 | 1364.7 | 83 | 2002.1 | 83 | 2184.3
84 | 1379.7 | 84 | 1379.7 | 84 | 2024.1 | 84 | 2208.3
85 | 1394.7 | 85 | 1394.7 | 85 | 2046.1 | 85 | 2232.3
86 | 1409.7 | 86 | 1409.7 | 86 | 2068.1 | 86 | 2256.3
87 | 1424.7 | 87 | 1424.7 | 87 | 2090.1 | 87 | 2280.3
88 | 1439.7 | 88 | 1439.7 | 88 | 2112.1 | 88 | 2304.3
89 | 1454.7 | 89 | 1454.7 | 89 | 2134.1 | 89 | 2328.3
90 | 1469.7 | 90 | 1469.7 | 90 | 2156.1 | 90 | 2352.3
91 | 1484.7 | 91 | 1484.7 | 91 | 2178.1 | 91 | 2376.3
92 | 1499.7 | 92 | 1499.7 | 92 | 2200.1 | 92 | 2400.3
93 | 1514.7 | 93 | 1514.7 | 93 | 2222.1 | 93 | 2424.3
94 | 1529.7 | 94 | 1529.7 | 94 | 2244.1 | 94 | 2448.3
95 | 1544.7 | 95 | 1544.7 | 95 | 2266.1 | 95 | 2472.3
96 | 1559.7 | 96 | 1559.7 | 96 | 2288.1 | 96 | 2496.3
97 | 1574.7 | 97 | 1574.7 | 97 | 2310.1 | 97 | 2520.3
98 | 1589.7 | 98 | 1589.7 | 98 | 2332.1 | 98 | 2544.3
99 | 1604.7 | 99 | 1604.7 | 99 | 2354.1 | 99 | 2568.3
100 | 1619.7 | 100 | 1619.7 | 100 | 2376.1 | 100 | 2592.3
101 | 1634.7 | 101 | 1634.7 | 101 | 2398.1 | 101 | 2616.3
102 | 1649.7 | 102 | 1649.7 | 102 | 2420.1 | 102 | 2640.3
103 | 1664.7 | 103 | 1664.7 | 103 | 2442.1 | 103 | 2664.3
104 | 1679.7 | 104 | 1679.7 | 104 | 2464.1 | 104 | 2688.3
105 | 1694.7 | 105 | 1694.7 | 105 | 2486.1 | 105 | 2712.3
106 | 1709.7 | 106 | 1709.7 | 106 | 2508.1 | 106 | 2736.3
107 | 1724.7 | 107 | 1724.7 | 107 | 2530.1 | 107 | 2760.3
108 | 1739.7 | 108 | 1739.7 | 108 | 2552.1 | 108 | 2784.3
109 | 1754.7 | 109 | 1754.7 | 109 | 2574.1 | 109 | 2808.3
110 | 1769.7 | 110 | 1769.7 | 110 | 2596.1 | 110 | 2832.3
111 | 1784.7 | 111 | 1784.7 | 111 | 2618.1 | 111 | 2856.3
112 | 1799.7 | 112 | 1799.7 | 112 | 2640.1 | 112 | 2880.3
113 | 1814.7 | 113 | 1814.7 | 113 | 2662.1 | 113 | 2904.3
114 | 1829.7 | 114 | 1829.7 | 114 | 2684.1 | 114 | 2928.3
115 | 1844.7 | 115 | 1844.7 | 115 | 2706.1 | 115 | 2952.3
116 | 1859.7 | 116 | 1859.7 | 116 | 2728.1 | 116 | 2976.3
117 | 1874.7 | 117 | 1874.7 | 117 | 2750.1 | 117 | 3000.3
118 | 1889.7 | 118 | 1889.7 | 118 | 2772.1 | 118 | 3024.3
119 | 1904.7 | 119 | 1904.7 | 119 | 2794.1 | 119 | 3048.3
120 | 1919.7 | 120 | 1919.7 | 120 | 2816.1 | 120 | 3072.3
121 | 1934.7 | 121 | 1934.7 | 121 | 2838.1 | 121 | 3096.3
122 | 1949.7 | 122 | 1949.7 | 122 | 2860.1 | 122 | 3120.3
123 | 1964.7 | 123 | 1964.7 | 123 | 2882.1 | 123 | 3144.3
124 | 1979.7 | 124 | 1979.7 | 124 | 2904.1 | 124 | 3168.3
125 | 1994.7 | 125 | 1994.7 | 125 | 2926.1 | 125 | 3192.3
126 | 2009.7 | 126 | 2009.7 | 126 | 2948.1 | 126 | 3216.3
127 | 2024.7 | 127 | 2024.7 | 127 | 2970.1 | 127 | 3240.3
128 | 2039.7 | 128 | 2039.7 | 128 | 2992.1 | 128 | 3264.3
129 | 2054.7 | 129 | 2054.7 | 129 | 3014.1 | 129 | 3288.3
130 | 2069.7 | 130 | 2069.7 | 130 | 3036.1 | 130 | 3312.3
131 | 2084.7 | 131 | 2084.7 | 131 | 3058.1 | 131 | 3336.3
132 | 2099.7 | 132 | 2099.7 | 132 | 3080.1 | 132 | 3360.3
133 | 2114.7 | 133 | 2114.7 | 133 | 3102.1 | 133 | 3384.3
134 | 2129.7 | 134 | 2129.7 | 134 | 3124.1 | 134 | 3408.3
135 | 2144.7 | 135 | 2144.7 | 135 | 3146.1 | 135 | 3432.3
136 | 2159.7 | 136 | 2159.7 | 136 | 3168.1 | 136 | 3456.3
137 | 2174.7 | 137 | 2174.7 | 137 | 3190.1 | 137 | 3480.3
138 | 2189.7 | 138 | 2189.7 | 138 | 3212.1 | 138 | 3504.3
139 | 2204.7 | 139 | 2204.7 | 139 | 3234.1 | 139 | 3528.3
140 | 2219.7 | 140 | 2219.7 | 140 | 3256.1 | 140 | 3552.3
141 | 2234.7 | 141 | 2234.7 | 141 | 3278.1 | 141 | 3576.3
142 | 2249.7 | 142 | 2249.7 | 142 | 3300.1 | 142 | 3600.3
143 | 2264.7 | 143 | 2264.7 | 143 | 3322.1 | 143 | 3624.3
144 | 2279.7 | 144 | 2279.7 | 144 | 3344.1 | 144 | 3648.3
145 | 2294.7 | 145 | 2294.7 | 145 | 3366.1 | 145 | 3672.3
146 | 2309.7 | 146 | 2309.7 | 146 | 3388.1 | 146 | 3696.3
147 | 2324.7 | 147 | 2324.7 | 147 | 3410.1 | 147 | 3720.3
148 | 2339.7 | 148 | 2339.7 | 148 | 3432.1 | 148 | 3744.3
149 | 2354.7 | 149 | 2354.7 | 149 | 3454.1 | 149 | 3768.3
150 | 2369.7 | 150 | 2369.7 | 150 | 3476.1 | 150 | 3792.3
151 | 2384.7 | 151 | 2384.7 | 151 | 3498.1 | 151 | 3816.3
152 | 2399.7 | 152 | 2399.7 | 152 | 3520.1 | 152 | 3840.3
153 | 2414.7 | 153 | 2414.7 | 153 | 3542.1 | 153 | 3864.3
154 | 2429.7 | 154 | 2429.7 | 154 | 3564.1 | 154 | 3888.3
155 | 2444.7 | 155 | 2444.7 | 155 | 3586.1 | 155 | 3912.3
156 | 2459.7 | 156 | 2459.7 | 156 | 3608.1 | 156 | 3936.3
157 | 2474.7 | 157 | 2474.7 | 157 | 3630.1 | 157 | 3960.3
158 | 2489.7 | 158 | 2489.7 | 158 | 3652.1 | 158 | 3984.3
159 | 2504.7 | 159 | 2504.7 | 159 | 3674.1 | 159 | 4008.3
160 | 2519.7 | 160 | 2519.7 | 160 | 3696.1 | 160 | 4032.3
161 | 2534.7 | 161 | 2534.7 | 161 | 3718.1 | 161 | 4056.3
162 | 2549.7 | 162 | 2549.7 | 162 | 3740.1 | 162 | 4080.3
163 | 2564.7 | 163 | 2564.7 | 163 | 3762.1 | 163 | 4104.3
164 | 2579.7 | 164 | 2579.7 | 164 | 3784.1 | 164 | 4128.3
165 | 2594.7 | 165 | 2594.7 | 165 | 3806.1 | 165 | 4152.3
166 | 2609.7 | 166 | 2609.7 | 166 | 3828.1 | 166 | 4176.3
167 | 2624.7 | 167 | 2624.7 | 167 | 3850.1 | 167 | 4200.3
168 | 2639.7 | 168 | 2639.7 | 168 | 3872.1 | 168 | 4224.3
169 | 2654.7 | 169 | 2654.7 | 169 | 3894.1 | 169 | 4248.3
170 | 2669.7 | 170 | 2669.7 | 170 | 3916.1 | 170 | 4272.3
171 | 2684.7 | 171 | 2684.7 | 171 | 3938.1 | 171 | 4296.3
172 | 2699.7 | 172 | 2699.7 | 172 | 3960.1 | 172 | 4320.3
173 | 2714.7 | 173 | 2714.7 | 173 | 3982.1 | 173 | 4344.3
174 | 2729.7 | 174 | 2729.7 | 174 | 4004.1 | 174 | 4368.3
175 | 2744.7 | 175 | 2744.7 | 175 | 4026.1 | 175 | 4392.3
176 | 2759.7 | 176 | 2759.7 | 176 | 4048.1 | 176 | 4416.3
177 | 2774.7 | 177 | 2774.7 | 177 | 4070.1 | 177 | 4440.3
178 | 2789.7 | 178 | 2789.7 | 178 | 4092.1 | 178 | 4464.3
179 | 2804.7 | 179 | 2804.7 | 179 | 4114.1 | 179 | 4488.3
180 | 2819.7 | 180 | 2819.7 | 180 | 4136.1 | 180 | 4512.3
181 | 2834.7 | 181 | 2834.7 | 181 | 4158.1 | 181 | 4536.3
182 | 2849.7 | 182 | 2849.7 | 182 | 4180.1 | 182 | 4560.3
183 | 2864.7 | 183 | 2864.7 | 183 | 4202.1 | 183 | 4584.3
184 | 2879.7 | 184 | 2879.7 | 184 | 4224.1 | 184 | 4608.3
185 | 2894.7 | 185 | 2894.7 | 185 | 4246.1 | 185 | 4632.3
186 | 2909.7 | 186 | 2909.7 | 186 | 4268.1 | 186 | 4656.3
187 | 2924.7 | 187 | 2924.7 | 187 | 4290.1 | 187 | 4680.3
188 | 2939.7 | 188 | 2939.7 | 188 | 4312.1 | 188 | 4704.3
189 | 2954.7 | 189 | 2954.7 | 189 | 4334.1 | 189 | 4728.3
190 | 2969.7 | 190 | 2969.7 | 190 | 4356.1 | 190 | 4752.3
191 | 2984.7 | 191 | 2984.7 | 191 | 4378.1 | 191 | 4776.3
192 | 2999.7 | 192 | 2999.7 | 192 | 4400.1 | 192 | 4800.3
193 | 3014.7 | 193 | 3014.7 | 193 | 4422.1 | 193 | 4824.3
194 | 3029.7 | 194 | 3029.7 | 194 | 4444.1 | 194 | 4848.3
195 | 3044.7 | 195 | 3044.7 | 195 | 4466.1 | 195 | 4872.3
196 | 3059.7 | 196 | 3059.7 | 196 | 4488.1 | 196 | 4896.3
197 | 3074.7 | 197 | 3074.7 | 197 | 4510.1 | 197 | 4920.3
198 | 3089.7 | 198 | 3089.7 | 198 | 4532.1 | 198 | 4944.3
199 | 3104.7 | 199 | 3104.7 | 199 | 4554.1 | 199 | 4968.3
200 | 3119.7 | 200 | 3119.7 | 200 | 4576.1 | 200 | 4992.3
201 | 3134.7 | 201 | 3134.7 | 201 | 4598.1 | 201 | 5016.3
202 | 3149.7 | 202 | 3149.7 | 202 | 4620.1 | 202 | 5040.3
203 | 3164.7 | 203 | 3164.7 | 203 | 4642.1 | 203 | 5064.3
204 | 3179.7 | 204 | 3179.7 | 204 | 4664.1 | 204 | 5088.3
205 | 3194.7 | 205 | 3194.7 | 205 | 4686.1 | 205 | 5112.3
206 | 3209.7 | 206 | 3209.7 | 206 | 4708.1 | 206 | 5136.3
207 | 3224.7 | 207 | 3224.7 | 207 | 4730.1 | 207 | 5160.3
208 | 3239.7 | 208 | 3239.7 | 208 | 4752.1 | 208 | 5184.3
209 | 3254.7 | 209 | 3254.7 | 209 | 4774.1 | 209 | 5208.3
210 | 3269.7 | 210 | 3269.7 | 210 | 4796.1 | 210 | 5232.3
211 | 3284.7 | 211 | 3284.7 | 211 | 4818.1 | 211 | 5256.3
212 | 3299.7 | 212 | 3299.7 | 212 | 4840.1 | 212 | 5280.3
213 | 3314.7 | 213 | 3314.7 | 213 | 4862.1 | 213 | 5304.3
214 | 3329.7 | 214 | 3329.7 | 214 | 4884.1 | 214 | 5328.3
215 | 3344.7 | 215 | 3344.7 | 215 | 4906.1 | 215 | 5352.3
216 | 3359.7 | 216 | 3359.7 | 216 | 4928.1 | 216 | 5376.3
217 | 3374.7 | 217 | 3374.7 | 217 | 4950.1 | 217 | 5400.3
218 | 3389.7 | 218 | 3389.7 | 218 | 4972.1 | 218 | 5424.3
219 | 3404.7 | 219 | 3404.7 | 219 | 4994.1 | 219 | 5448.3
220 | 3419.7 | 220 | 3419.7 | 220 | 5016.1 | 220 | 5472.3
221 | 3434.7 | 221 | 3434.7 | 221 | 5038.1 | 221 | 5496.3
222 | 3449.7 | 222 | 3449.7 | 222 | 5060.1 | 222 | 5520.3
223 | 3464.7 | 223 | 3464.7 | 223 | 5082.1 | 223 | 5544.3
224 | 3479.7 | 224 | 3479.7 | 224 | 5104.1 | 224 | 5568.3
225 | 3494.7 | 225 | 3494.7 | 225 | 5126.1 | 225 | 5592.3
226 | 3509.7 | 226 | 3509.7 | 226 | 5148.1 | 226 | 5616.3
227 | 3524.7 | 227 | 3524.7 | 227 | 5170.1 | 227 | 5640.3
228 | 3539.7 | 228 | 3539.7 | 228 | 5192.1 | 228 | 5664.3
229 | 3554.7 | 229 | 3554.7 | 229 | 5214.1 | 229 | 5688.3
230 | 3569.7 | 230 | 3569.7 | 230 | 5236.1 | 230 | 5712.3
231 | 3584.7 | 231 | 3584.7 | 231 | 5258.1 | 231 | 5736.3
232 | 3599.7 | 232 | 3599.7 | 232 | 5280.1 | 232 | 5760.3
233 | 3614.7 | 233 | 3614.7 | 233 | 5302.1 | 233 | 5784.3
234 | 3629.7 | 234 | 3629.7 | 234 | 5324.1 | 234 | 5808.3
235 | 3644.7 | 235 | 3644.7 | 235 | 5346.1 | 235 | 5832.3
236 | 3659.7 | 236 | 3659.7 | 236 | 5368.1 | 236 | 5856.3
237 | 3674.7 | 237 | 3674.7 | 237 | 5390.1 | 237 | 5880.3
238 | 3689.7 | 238 | 3689.7 | 238 | 5412.1 | 238 | 5904.3
239 | 3704.7 | 239 | 3704.7 | 239 | 5434.1 | 239 | 5928.3
240 | 3719.7 | 240 | 3719.7 | 240 | 5456.1 | 240 | 5952.3
241 | 3734.7 | 241 | 3734.7 | 241 | 5478.1 | 241 | 5976.3
242 | 3749.7 | 242 | 3749.7 | 242 | 5500.1 | 242 | 6000.3
243 | 3764.7 | 243 | 3764.7 | 243 | 5522.1 | 243 | 6024.3
244 | 3779.7 | 244 | 3779.7 | 244 | 5544.1 | 244 | 6048.3
245 | 3794.7 | 245 | 3794.7 | 245 | 5566.1 | 245 | 6072.3
246 | 3809.7 | 246 | 3809.7 | 246 | 5588.1 | 246 | 6096.3
247 | 3824.7 | 247 | 3824.7 | 247 | 5610.1 | 247 | 6120.3
248 | 3839.7 | 248 | 3839.7 | 248 | 5632.1 | 248 | 6144.3
249 | 3854.7 | 249 | 3854.7 | 249 | 5654.1 | 249 | 6168.3
250 | 3869.7 | 250 | 3869.7 | 250 | 5676.1 | 250 | 6192.3
251 | 3884.7 | 251 | 3884.7 | 251 | 5698.1 | 251 | 6216.3
252 | 3899.7 | 252 | 3899.7 | 252 | 5720.1 | 252 | 6240.3
253 | 3914.7 | 253 | 3914.7 | 253 | 5742.1 | 253 | 6264.3
254 | 3929.7 | 254 | 3929.7 | 254 | 5764.1 | 254 | 6288.3
255 | 3944.7 | 255 | 3944.7 | 255 | 5786.1 | 255 | 6312.3
256 | 3959.7 | 256 | 3959.7 | 256 | 5808.1 | 256 | 6336.3
257 | 3974.7 | 257 | 3974.7 | 257 | 5830.1 | 257 | 6360.3
258 | 3989.7 | 258 | 3989.7 | 258 | 5852.1 | 258 | 6384.3
259 | 4004.7 | 259 | 4004.7 | 259 | 5874.1 | 259 | 6408.3
260 | 4019.7 | 260 | 4019.7 | 260 | 5896.1 | 260 | 6432.3
261 | 4034.7 | 261 | 4034.7 | 261 | 5918.1 | 261 | 6456.3
262 | 4049.7 | 262 | 4049.7 | 262 | 5940.1 | 262 | 6480.3
263 | 4064.7 | 263 | 4064.7 | 263 | 5962.1 | 263 | 6504.3
264 | 4079.7 | 264 | 4079.7 | 264 | 5984.1 | 264 | 6528.3
265 | 4094.7 | 265 | 4094.7 | 265 | 6006.1 | 265 | 6552.3
266 | 4109.7 | 266 | 4109.7 | 266 | 6028.1 | 266 | 6576.3
267 | 4124.7 | 267 | 4124.7 | 267 | 6050.1 | 267 | 6600.3
268 | 4139.7 | 268 | 4139.7 | 268 | 6072.1 | 268 | 6624.3
269 | 4154.7 | 269 | 4154.7 | 269 | 6094.1 | 269 | 6648.3
270 | 4169.7 | 270 | 4169.7 | 270 | 6116.1 | 270 | 6672.3
271 | 4184.7 | 271 | 4184.7 | 271 | 6138.1 | 271 | 6696.3
272 | 4199.7 | 272 | 4199.7 | 272 | 6160.1 | 272 | 6720.3
273 | 4214.7 | 273 | 4214.7 | 273 | 6182.1 | 273 | 6744.3
274 | 4229.7 | 274 | 4229.7 | 274 | 6204.1 | 274 | 6768.3
275 | 4244.7 | 275 | 4244.7 | 275 | 6226.1 | 275 | 6792.3
276 | 4259.7 | 276 | 4259.7 | 276 | 6248.1 | 276 | 6816.3
277 | 4274.7 | 277 | 4274.7 | 277 | 6270.1 | 277 | 6840.3
278 | 4289.7 | 278 | 4289.7 | 278 | 6292.1 | 278 | 6864.3
279 | 4304.7 | 279 | 4304.7 | 279 | 6314.1 | 279 | 6888.3
280 | 4319.7 | 280 | 4319.7 | 280 | 6336.1 | 280 | 6912.3
281 | 4334.7 | 281 | 4334.7 | 281 | 6358.1 | 281 | 6936.3
282 | 4349.7 | 282 | 4349.7 | 282 | 6380.1 | 282 | 6960.3
283 | 4364.7 | 283 | 4364.7 | 283 | 6402.1 | 283 | 6984.3
284 | 4379.7 | 284 | 4379.7 | 284 | 6424.1 | 284 | 7008.3
285 | 4394.7 | 285 | 4394.7 | 285 | 6446.1 | 285 | 7032.3
286 | 4409.7 | 286 | 4409.7 | 286 | 6468.1 | 286 | 7056.3
287 | 4424.7 | 287 | 4424.7 | 287 | 6490.1 | 287 | 7080.3
288 | 4439.7 | 288 | 4439.7 | 288 | 6512.1 | 288 | 7104.3
289 | 4454.7 | 289 | 4454.7 | 289 | 6534.1 | 289 | 7128.3
290 | 4469.7 | 290 | 4469.7 | 290 | 6556.1 | 290 | 7152.3
291 | 4484.7 | 291 | 4484.7 | 291 | 6578.1 | 291 | 7176.3
292 | 4499.7 | 292 | 4499.7 | 292 | 6600.1 | 292 | 7200.3
293 | 4514.7 | 293 | 4514.7 | 293 | 6622.1 | 293 | 7224.3
294 | 4529.7 | 294 | 4529.7 | 294 | 6644.1 | 294 | 7248.3
295 | 4544.7 | 295 | 4544.7 | 295 | 6666.1 | 295 | 7272.3
296 | 4559.7 | 296 | 4559.7 | 296 | 6688.1 | 296 | 7296.3
297 | 4574.7 | 297 | 4574.7 | 297 | 6710.1 | 297 | 7320.3
298 | 4589.7 | 298 | 4589.7 | 298 | 6732.1 | 298 | 7344.3
299 | 4604.7 | 299 | 4604.7 | 299 | 6754.1 | 299 | 7368.3
300 | 4619.7 | 300 | 4619.7 | 300 | 6776.1 | 300 | 7392.3

## Sheet6 (hidden)
| 44.18 | 331.24 | 14634 | 14634.1832 | 0.1832 | 0
| 140 | 736.53 | 103114 | 103114.2 | 0.2 | 0 | 2520
| 15 | 7158.44 | 107377 | 107376.6 | 0 | 0.4 | 270
| 37.84 | 208.04 | 7872 | 7872.2336 | 0.2336 | 0 | 681.12
|  | 149.645 | 0 | 0 | 0 | 0 | 0
|  | 489.808 | 0 | 0 | 0 | 0 | 3471.12
|  | 711.986 | 0 | 0 | 0 | 0
|  | 787.769 | 0 | 0 | 0 | 0
|  | 10873.82 | 0 | 0 | 0 | 0
|  | 6197.8 | 0 | 0 | 0 | 0
|  | 9410.13 | 0 | 0 | 0 | 0
|  | 122.98 | 0 | 0 | 0 | 0
|  | 209.047 | 0 | 0 | 0 | 0
|  | 114.88 | 0 | 0 | 0 | 0
|  | 0 | 0 | 0 | 0 | 0
|  | 0 | 0 | 0 | 0 | 0 |  | 1647 | 111022
|  |  | 0 |  | 0 | 0 |  | 29220 | 111022
|  |  | 0 |  | 0 | 0 |  | 9899
|  |  | 0 |  | 0 | 0 |  | 1560
|  |  | 0 |  | 0 | 0 |  | 570
|  |  | 0 |  | 0 | 0 |  | 2925
|  |  | 0 |  |  |  |  | 2712
|  |  | 0 |  | 0 | 0 |  | 883
|  |  | 0 |  | 0 | 0 |  | -10874
[5 empty] | 0 | 0 |  | 3276
[5 empty] | 0 | 0 |  | 22715
total |  |  | 232997 | 232997.2168 |  |  |  | -104
t.p |  |  | 0 | 0 | 0 | 0 |  | -21
|  |  | 232997 | 232997.2168 |  |  |  | -2504
qc |  |  | 1165 | 1164.9861 | 0 | 0.013916 | 109.656 | -751 |  | ITEM | Seigniorage charges | permit fee
nac |  |  | 233 | 232.9972 | 0 | 0.0027832 | 41.0063 |  |  | earth | 30 | 24
seign |  |  | 3659 | 3659.3211 | 0.32107 | 0 | -18.225 |  |  | sand | 40
dmft |  |  | 1098 | 1097.7963 | 0 | 0.20368 | 16.5645 |  |  | metal | 97.5 | 78
smet |  |  | 73 | 73.1864 | 0.18642 | 0 | 4.9208 |  |  | cc | 105.75 | 70.2
PERMIT FEE |  |  | 2761 | 2761.1981 | 0.19806 | 0 | -2.187 |  |  | brick | 47.936 | 31.9488
total |  |  | 241986 | 241986.702 | [5 empty] | plastering 12MM | 0.6 | 0
gst @ 18% |  |  | 43557 | 43557.6064 | 0.60635 | 0 |  |  |  | sewer man hole | 79.9147 | 52.8479
total |  |  | 285543 | 285544.3083 | 1.9287 | 0.62038 |  |  |  | RR | 120.45 | 85.8
|  |  | 14457 | 14455.6917 | 97.9287 | 95.9304 |  |  |  | dadooing | 0.48
|  |  | 300000 | 300000 | 99.8574 |  |  |  |  | shahabad flooring | 14.78 | 11.44
[5 empty] | #VALUE! |  |  |  |  | shahabad skirting | 14.78 | 11.44
|  |  | 22370 | -1.3083
16.2
67*2.5
0.1035
[11 empty] | 0.207 |  |  |  |  | 1.6 |  | 60.912 | 9.9225 | 4.08 | 7.728 | 18
[11 empty] | 1.656 | 52.8 | 60.912 | 40.8 |  | 1.6 | 52.8 | 59.22 | 4.455 | 1.1387 | 1.4249 | 15.4
[11 empty] | 0.61065 | 52.8 | 59.22 | 11.269 | 71.5716 | 0.776 | 25.608 |  | 7.92 | 0.969 | 1.8354 | 36
[11 empty] | 0.80316 | 25.608 |  | 10.0492 |  | 0.518 | 17.094 |  |  |  | 1.874 | 47.6
[11 empty] | 0.53613 | 17.094 |  |  |  | 0.105 | -4.41 |  |  |  | 1.251
[11 empty] | 0.7866 | -4.41 |  |  |  |  | -2.88 |  |  |  | -1.0143
[12 empty] | -2.88 |  |  |  |  | -1.62 |  |  |  | -0.6624
[12 empty] | -1.62 |  |  |  |  | 40.8 |  |  |  | -0.3726
[17 empty] | 11.269 |  |  |  | 12.064
10.0492
16.43

## Sheet6 (2) (hidden)
| 69.4 | 331.24 | 22988 | 22988.056 | 0.056 | 0 |  | -37609
| 148.08 | 779.93 | 115492 | 115492.0344 | 0.0344 | 0 |  | -30745
| 4 | 7645.3 | 30581 | 30581.2 | 0.2 | 0 |  | -45872
| 17 | 7991.3 | 135852 | 135852.1 | 0.1 | 0 |  | 47948
| 6 | 8337.3 | 50024 | 50023.8 | 0 | 0.2 |  | 50024
| 25 | 2345 | 58625 | 58625 | 0 | 0 |  | 22778
| 82.8 | 208.04 | 17226 | 17225.712 | 0 | 0.288 |  | -70
[5 empty] | 0 | 0 |  | -14
[5 empty] | 0 | 0 |  | -8263
[5 empty] | 0 | 0 |  | -2478
[5 empty] | 0 | 0 |  | -165
[5 empty] | 0 | 0 |  | 2216
[5 empty] | 0 | 0 |  | 181488 | 181489
[5 empty] | 0 | 0
[5 empty] | 0 | 0 | [7 empty] | 873.6
[5 empty] | 0 | 0 | [7 empty] | 133.5
[5 empty] | 0 | 0 | [7 empty] | 32.7 | 38.74
[5 empty] | 0 | 0 | [8 empty] | -12.015
[5 empty] | 0 | 0 | [8 empty] | -3.888
[5 empty] | 0 | 0
[5 empty] | 0 | 0
[5 empty] | 0 | 0 |  |  |  | 1230000
[5 empty] | 0 | 0
[5 empty] | 0 | 0
[5 empty] | 0 | 0 |  |  |  |  | ITEM | Seigniorage charges | permit fee
total |  |  | 430788 | 430787.9024 | [6 empty] | earth | 30 | 24
t.p |  |  | 0 | 0 | 0 | 0 |  |  |  |  | sand | 40
|  |  | 430788 | 430787.9024 | [6 empty] | metal | 97.5 | 78
qc |  |  | 2154 | 2153.9395 | 0 | 0.060488 | 109.656 |  |  |  | cc | 105.75 | 70.2
nac |  |  | 431 | 430.7879 | 0 | 0.2121 | 41.0063 |  |  |  | brick | 47.936 | 31.9488
s/c |  |  | 6159 | 6159 | 0 | 0 | -18.225 |  |  |  | plastering 12MM | 0.6 | 0
dmft |  |  | 1848 | 1847.7 | 0 | 0.3 | 16.5645 |  |  |  | sewer man hole | 79.9147 | 52.8479
smet |  |  | 123 | 123.18 | 0.18 | 0 | 4.9208 |  |  |  | RR | 120.45 | 85.8
PERMIT FEE |  |  | 4927 | 4927.2 |  |  | -2.187 |  |  |  | SKIRTING | 0.48
total |  |  | 446430 | 446429.7098
gst @ 18% |  |  | 53572 | 53571.5652 | 0 | 0.43482
total |  |  | 500002 | 500001.275 | 0.5704 | 1.4954
|  |  | -2 | -1.275 | 3 | 2.3
|  |  | 500000 | 500000 | 3.5704 | 3.7954
0.22501
|  |  | 22370 | 0.72501
16.2
67*2.5

## Sheet4 (hidden)
ITEM | Seigniorage charges | permit fee
earth | 30 | 24
sand | 40
metal | 97.5 | 78
cc | 105.75 | 70.2
brick | 47.936 | 31.9488
plastering 12MM | 0.6 | 0
sewer man hole | 79.9147 | 52.8479
RR | 120.45 | 85.8
SKIRTING | 0.48